## Alarms
machine_id | Error ID | Type | Class | GUI Location | TagName | Input | ActiveState | Description | Location
1 | 1 | 0 | 0 | 6 |  | 8 | 0 | Estop Loop Open | MAIN CAB | Estop View
1 | 2 | 0 | 0 |  |  | 17 | 0 | VFD Culling | CULLER
1 | 3 | 0 | 0 |  |  | 18 | 0 | VFD Incline | INCLINE
1 | 4 | 0 | 0 |  |  | 19 | 0 | VFD Power Turn | POWER TURN
1 | 5 | 0 | 0 |  |  | 20 | 0 | VFD Sorter | SORTER
1 | 6 | 0 | 0 |  |  | 21 | 0 | VFD Jackpot | JACKPOT
1 | 7 | 0 | 0 |  |  | 31 | 0 | VFD6
1 | 8 | 0 | 0 |  |  |  |  | VFD7
1 | 9 | 0 | 0 |  |  |  |  | Error Com Barecode Reader | INCLINE
1 | 10 | 0 | 0 |  |  |  |  | Error Sorter Encoder | SORTER
1 | 11 | 0 | 0 |  |  |  |  | Incline Entry PE Trigger Fault | SORTER
1 | 12 | 0 | 0 |  |  |  |  | Error Air Pressure | SORTER
1 | 17 | 0 | 0 |  |  |  |  | Err Comm Singulator Field IO Master 1 | SINGULATOR
1 | 18 | 0 | 0 |  |  |  |  | Err Comm Singulator Field IO Master 2 | SINGULATOR
1 | 19 | 0 | 0 |  |  |  |  | Err Comm Gapper Field IO Master | GAPPER
1 | 20 | 0 | 0 |  |  |  |  | Err Comm Transport Field IO Master | CULLER
1 | 21 | 0 | 0 |  |  |  |  | Err Comm Singulator Field IO (Master 1) Slave 2 | SINGULATOR
1 | 22 | 0 | 0 |  |  |  |  | Err Comm Singulator Field IO (Master 1) Slave 3 | SINGULATOR
1 | 23 | 0 | 0 |  |  |  |  | Err Comm Singulator Field IO (Master 2) Slave 2 | SINGULATOR
1 | 24 | 0 | 0 |  |  |  |  | Err Comm Singulator Field IO (Master 2) Slave 3 | SINGULATOR
1 | 25 | 0 | 0 |  |  |  |  | Err Comm Singulator Field IO (Master 2) Slave 4 | SINGULATOR
1 | 26 | 0 | 0 |  |  |  |  | Err Comm Culling Field IO Slave 2 | INCLINE
1 | 27 | 0 | 0 |  |  |  |  | Err Comm Power Turn Field IO Slave 3 | POWER TURN
1 | 28 | 0 | 0 |  |  |  |  | Err Comm Sorter Field IO Slave 4 | SORTER
1 | 29 | 0 | 0 |  |  |  |  | Err Comm Jackpot Field IO Slave 5 | JACKPOT
1 | 33 | 0 | 0 |  |  |  |  | Err Comm VFD Culler | CULLER
1 | 34 | 0 | 0 |  |  |  |  | Err Comm VFD Incline | INCLINE
1 | 35 | 0 | 0 |  |  |  |  | Err Comm VFD Power Turn | POWER TURN
1 | 36 | 0 | 0 |  |  |  |  | Err Comm VFD Sorter | SORTER
1 | 37 | 0 | 0 |  |  |  |  | Err Comm VFD Jackpot | JACKPOT
1 | 38 | 0 | 0 |  |  |  |  | Err Comm Safety PLC | MCP
1 | 39 | 0 | 0 |  |  |  |  | Err Comm Sorter PLC | SORTER
1 | 40 | 0 | 0 |  |  |  |  | Err Comm AEG
1 | 41 | 0 | 0 |  |  |  |  | Estop Diag #1 | CULLER
1 | 42 | 0 | 0 |  |  |  |  | Estop Diag #2 | CULLER
1 | 43 | 0 | 0 |  |  |  |  | Estop Diag #3 | SORTER
1 | 44 | 0 | 0 |  |  |  |  | Estop Diag #4 | JACKPOT
1 | 45 | 0 | 0 |  |  |  |  | Estop Diag #5 | SORTER
1 | 46 | 0 | 0 |  |  |  |  | Estop Main Cabinet | MAIN PANEL
1 | 49 | 0 | 0 |  | DOOR_1_CLOSED |  |  | Door 1 Not closed | SINGULATOR
1 | 50 | 0 | 0 |  | DOOR_1_LOCKED |  |  | Door 1 Not locked | SINGULATOR
1 | 51 | 0 | 0 |  | DOOR_1_SAFE |  |  | Door 1 Not safe | SINGULATOR
1 | 52 | 0 | 0 |  | DOOR_2_CLOSED |  |  | Door 2 Not closed | CULLER
1 | 53 | 0 | 0 |  | DOOR_2_LOCKED |  |  | Door 2 Not locked | CULLER
1 | 54 | 0 | 0 |  | DOOR_2_SAFE |  |  | Door 2 Not safe | CULLER
1 | 55 | 0 | 0 |  | DOOR_3_CLOSED |  |  | Door 3 Not closed | INCLINE
1 | 56 | 0 | 0 |  | DOOR_3_LOCKED |  |  | Door 3 Not locked | INCLINE
1 | 57 | 0 | 0 |  | DOOR_3_SAFE |  |  | Door 3 Not safe | INCLINE
1 | 58 | 0 | 0 |  | HAMPER_LEFT_480V_OK |  |  | Hamper Left 480V not ok | SORTER
1 | 59 | 0 | 0 |  | HAMPER_RIGHT_480V_OK |  |  | Hamper Left 480V not ok | SORTER
1 | 60 | 0 | 0 |  | HIGH_POWER_OK |  |  | External DC Fault | MAIN PANEL
1 | 65 | 0 | 0 |  | HEALTH_VFD1 | 17 | 0 | VFD1 Fault | SINGULATOR
1 | 66 | 0 | 0 |  | HEALTH_VFD2 | 17 | 0 | VFD2 fault | SINGULATOR
1 | 67 | 0 | 0 |  | HEALTH_VFD3 | 17 | 0 | VFD3 fault | SINGULATOR
1 | 68 | 0 | 0 |  | HEALTH_VFD4 | 17 | 0 | VFD4 fault | SINGULATOR
1 | 69 | 0 | 0 |  | HEALTH_VFD5 | 17 | 0 | VFD5 fault | SINGULATOR
1 | 70 | 0 | 0 |  | HEALTH_VFD6 | 17 | 0 | VFD6 fault | SINGULATOR
1 | 71 | 0 | 0 |  | HEALTH_VFD7 | 17 | 0 | VFD7 fault | SINGULATOR
1 | 72 | 0 | 0 |  | HEALTH_VFD8 | 17 | 0 | VFD8 fault | SINGULATOR
1 | 73 | 0 | 0 |  | HEALTH_VFD9 | 17 | 0 | VFD9 fault | SINGULATOR
1 | 74 | 0 | 0 |  | HEALTH_VFD10 | 17 | 0 | VFD10 fault | SINGULATOR
1 | 75 | 0 | 0 |  | HEALTH_VFD11 | 17 | 0 | VFD11 fault | SINGULATOR
1 | 76 | 0 | 0 |  | HEALTH_VFD12 | 17 | 0 | VFD12 fault | SINGULATOR
1 | 77 | 0 | 0 |  | HEALTH_VFD13 | 17 | 0 | VFD13 fault | SINGULATOR
1 | 78 | 0 | 0 |  | HEALTH_VFD14 | 17 | 0 | VFD14 fault | SINGULATOR
1 | 79 | 0 | 0 |  | SIDE_CONV1_FAULT | 17 | 0 | SideConv1 Fault | SINGULATOR
1 | 80 | 0 | 0 |  | SIDE_CONV2_FAULT | 17 | 0 | SideConv2 Fault | SINGULATOR
1 | 81 | 0 | 0 |  | SIDE_CONV3_FAULT | 17 | 0 | SideConv3 Fault | SINGULATOR
1 | 82 | 0 | 0 |  | SIDE_CONV4_FAULT | 17 | 0 | SideConv4 Fault | SINGULATOR
1 | 83 | 0 | 0 |  | SIDE_CONV5_FAULT | 17 | 0 | SideConv5 Fault | SINGULATOR
1 | 84 | 0 | 0 |  | SIDE_CONV6_FAULT | 17 | 0 | SideConv6 Fault | SINGULATOR
1 | 85 | 0 | 0 |  | GAP4_MDR1_FAULT |  |  | Gap4 Motor MDR 1 Fault | GAP4
1 | 86 | 0 | 0 |  | GAP4_MDR2_FAULT |  |  | Gap4 Motor MDR 2 Fault | GAP4
1 | 87 | 0 | 0 |  | SINGULATOR_EXIT_FAULT |  |  | Singulator Exit MDR Fault | SINGULATOR
1 | 88 | 0 | 0 |  | TRANSITION_MDR_FAULT |  |  | Transition MDR Fault | POWER TURN
1 | 89 | 0 | 0 |  | BRUSHROLLER_OK |  |  | Brush Roller Fault | JACKPOT
1 | 90 | 0 | 0 |  | SIDE_CONV0_FAULT | 17 | 0 | SideConv0 Fault | SINGULATOR
1 | 91 | 0 | 0 |  | EXIT_SORTER_PE | 17 | 0 | Too Many Missing Itlx S04 (Check Sorter Calibration) | SORTER
1 | 92 | 0 | 0 |  |  |  |  | Err Comm Main PLC | MAIN CAB
1 | 97 | 0 | 0 |  |  |  |  | Catenary Sensor Warning | SORTER
1 | 98 | 0 | 0 |  |  |  |  | Power/CB Fault | SORTER
1 | 100 | 0 | 0 |  |  |  |  | Sorter Encoder Fault | SORTER
1 | 101 | 0 | 0 |  |  |  |  | Air Pressure Fault | SORTER
1 | 102 | 0 | 0 |  |  |  |  | Belt Disengagement (Idle) Fault | SORTER
1 | 103 | 0 | 0 |  |  |  |  | FOD (Idle) Fault | SORTER
1 | 104 | 0 | 0 |  |  |  |  | MCP Fault | SORTER
1 | 105 | 0 | 0 |  |  |  |  | RIO SRT 1 Fault | SORTER
1 | 106 | 0 | 0 |  |  |  |  | RIO SRT 2 Fault | SORTER
1 | 107 | 0 | 0 |  |  |  |  | RIO SRT 3 Fault | SORTER
1 | 108 | 0 | 0 |  |  |  |  | RIO SRT 4 Fault | SORTER
1 | 109 | 0 | 0 |  |  |  |  | RIO DRV Fault | SORTER
1 | 110 | 0 | 0 |  |  |  |  | RIO 01 Fault | SORTER
1 | 111 | 0 | 0 |  |  |  |  | RIO 02 Fault | SORTER
1 | 112 | 0 | 0 |  |  |  |  | RIO 03 Fault | SORTER
1 | 113 | 0 | 0 |  |  |  |  | RIO 04 Fault | SORTER
1 | 114 | 0 | 0 |  |  |  |  | RIO 05 Fault | SORTER
1 | 115 | 0 | 0 |  |  |  |  | RIO 06 Fault | SORTER
1 | 116 | 0 | 0 |  |  |  |  | RIO 07 Fault | SORTER
1 | 117 | 0 | 0 |  |  |  |  | RIO 08 Fault | SORTER
1 | 118 | 0 | 0 |  |  |  |  | RIO 09 Fault | SORTER
1 | 119 | 0 | 0 |  |  |  |  | RIO 10 Fault | SORTER
1 | 120 | 0 | 0 |  |  |  |  | RIO 11 Fault | SORTER
1 | 121 | 0 | 0 |  |  |  |  | RIO 12 Fault | SORTER
1 | 122 | 0 | 0 |  |  |  |  | RIO 13 Fault | SORTER
1 | 123 | 0 | 0 |  |  |  |  | RIO 14 Fault | SORTER
1 | 124 | 0 | 0 |  |  |  |  | RIO 15 Fault | SORTER
1 | 125 | 0 | 0 |  |  |  |  | RIO 16 Fault | SORTER
1 | 126 | 0 | 0 |  |  |  |  | RIO 17 Fault | SORTER
1 | 127 | 0 | 0 |  |  |  |  | RIO 18 Fault | SORTER
1 | 128 | 0 | 0 |  |  |  |  | RIO 19 Fault | SORTER
1 | 129 | 0 | 0 |  |  |  |  | RIO 20 Fault | SORTER
1 | 130 | 0 | 0 |  |  |  |  | RIO 21 Fault | SORTER
1 | 131 | 0 | 0 |  |  |  |  | RIO 22 Fault | SORTER
1 | 132 | 0 | 0 |  |  |  |  | RIO 23 Fault | SORTER
1 | 133 | 0 | 0 |  |  |  |  | RIO 24 Fault | SORTER
1 | 134 | 0 | 0 |  |  |  |  | RIO 25 Fault | SORTER
1 | 135 | 0 | 0 |  |  |  |  | RIO 26 Fault | SORTER
1 | 136 | 0 | 0 |  |  |  |  | RIO 27 Fault | SORTER
| Error ID | Type | Class | GUI Location |  | Input | ActiveState | Description | Location
1 | 2 | 1 | 1 |  | POWER_TURN_PE |  | 0 | PowerTurn Entry Pe jam | POWER TURN
1 | 3 | 1 | 1 |  |  |  | 0 | Feeding Suspended (Bin Full) | SORTER
1 | 4 | 1 | 2 |  |  |  | 0 | Press Start
1 | 5 | 1 | 1 |  | INCLINE_ENTRY_PE |  |  | Incline Entry Pe Jam | GAP4/INCLINE
1 | 6 | 1 | 1 |  | OVER_HEIGHT_PE |  |  | Overheight Pe Jam | INCLINE
1 | 10 | 1 | 1 |  | REJECT_PE |  |  | Check Reject Bin | JACKPOT
1 | 11 | 1 | 1 |  |  |  |  | BCR No Result (NoCode, NoRead) Threshold1 | INCLINE
1 | 12 | 1 | 1 |  | GAP1_ENTRY_PE |  |  | GAP1 Jam | CULLER/GAP1
1 | 13 | 1 | 1 |  | GAP2_ENTRY_PE |  |  | GAP2 Jam | GAP1/GAP2
1 | 14 | 1 | 1 |  | GAP3_ENTRY_PE |  |  | GAP3 Jam | GAP2/GAP3
1 | 15 | 1 | 1 |  |  |  |  | Check Jackport/recirc bins | SORTER/JACKPOT
1 | 17 | 1 | 1 |  | From_ILOX.Interlocks[0].4 |  | 0 | Sorter Entry Pe Jam | SORTER
1 | 18 | 1 | 1 |  | From_ILOX.Interlocks[0].4 |  |  | Too Many Unexpected Items On Induct Pe (Thrs1) | SORTER
1 | 19 | 1 | 1 |  | From_ILOX.Interlocks[0].4 |  |  | Too Many Unexpected Items On Induct Pe (Thrs2) | SORTER
1 | 20 | 1 | 1 |  | From_ILOX.Interlocks[0].4 |  |  | Sorter Entry Pe Fault (Intralox) | SORTER
1 | 21 | 1 | 1 |  |  |  |  | Trash Sensor (Drive) Fault | SORTER
1 | 22 | 1 | 1 |  |  |  |  | Sorter Exit Pe | SORTER
1 | 23 | 1 | 1 |  |  |  |  | BCR No Result (NoCode, NoRead) Threshold2 | INCLINE
1 | 24 | 1 | 1 |  | From_ILOX.Interlocks[0].4 |  |  | Too Many Unexpected Items at Sorter Entry Pe Threshold1 | SORTER
1 | 25 | 1 | 1 |  | From_ILOX.Interlocks[0].4 |  |  | Too Many Unexpected Items at Sorter Entry Pe Threshold2 | SORTER
1 | 26 | 1 | 1 |  | BRUSHROLLER_OK |  |  | Brush Motor Fault | JACKPOT
1 | 27 | 1 | 1 |  | BRUSHROLLER_JAM_PE |  |  | BrushJamPe Jam | JACKPOT
1 | 28 | 1 | 1 |  | GAP4_ENTRY_PE |  |  | GAP4 Jam | GAP3/GAP4
1 | 29 | 1 | 1 |  | CULLING_JAM_PE |  |  | Culling Pe Jam | CULLER
1 | 30 | 1 | 1 |  | POWER_TURN_PE |  |  | Power Turn Entry PE Trigger Fault | POWER TURN
1 | 49 | 1 | 1 |  | From_ILOX_ChuteStatus.ChuteStatus[1].b12 |  | 0 | Sensor Fault | HAMPER 1
1 | 50 | 1 | 1 |  | From_ILOX_ChuteStatus.ChuteStatus[1].b13 |  | 0 | Motion Fault | HAMPER 1
1 | 51 | 1 | 1 |  | From_ILOX_ChuteStatus.ChuteStatus[1].b14 |  | 0 | Empty Sensor Fault | HAMPER 1
1 | 52 | 1 | 1 |  | From_ILOX_ChuteStatus.ChuteStatus[1].b15 |  |  | 70% Full Sensor Fault | HAMPER 1
1 | 53 | 1 | 1 |  | From_ILOX_ChuteStatus.ChuteStatus[1].b16 |  |  | Full Sensor Fault | HAMPER 1
1 | 57 | 1 | 1 |  | From_ILOX_ChuteStatus.ChuteStatus[2].b12 |  | 0 | Sensor Fault | HAMPER 2
1 | 58 | 1 | 1 |  | From_ILOX_ChuteStatus.ChuteStatus[2].b13 |  | 0 | Motion Fault | HAMPER 2
1 | 59 | 1 | 1 |  | From_ILOX_ChuteStatus.ChuteStatus[2].b14 |  | 0 | Empty Sensor Fault | HAMPER 2
1 | 60 | 1 | 1 |  | From_ILOX_ChuteStatus.ChuteStatus[2].b15 |  |  | 70% Full Sensor Fault | HAMPER 2
1 | 61 | 1 | 1 |  | From_ILOX_ChuteStatus.ChuteStatus[2].b16 |  |  | Full Sensor Fault | HAMPER 2
1 | 65 | 1 | 1 |  | From_ILOX_ChuteStatus.ChuteStatus[3].b12 |  | 0 | Sensor Fault | HAMPER 3
1 | 66 | 1 | 1 |  | From_ILOX_ChuteStatus.ChuteStatus[3].b13 |  | 0 | Motion Fault | HAMPER 3
1 | 67 | 1 | 1 |  | From_ILOX_ChuteStatus.ChuteStatus[3].b14 |  | 0 | Empty Sensor Fault | HAMPER 3
1 | 68 | 1 | 1 |  | From_ILOX_ChuteStatus.ChuteStatus[3].b15 |  |  | 70% Full Sensor Fault | HAMPER 3
1 | 69 | 1 | 1 |  | From_ILOX_ChuteStatus.ChuteStatus[3].b16 |  |  | Full Sensor Fault | HAMPER 3
1 | 73 | 1 | 1 |  | From_ILOX_ChuteStatus.ChuteStatus[4].b12 |  | 0 | Sensor Fault | HAMPER 4
1 | 74 | 1 | 1 |  | From_ILOX_ChuteStatus.ChuteStatus[4].b13 |  | 0 | Motion Fault | HAMPER 4
1 | 75 | 1 | 1 |  | From_ILOX_ChuteStatus.ChuteStatus[4].b14 |  | 0 | Empty Sensor Fault | HAMPER 4
1 | 76 | 1 | 1 |  | From_ILOX_ChuteStatus.ChuteStatus[4].b15 |  |  | 70% Full Sensor Fault | HAMPER 4
1 | 77 | 1 | 1 |  | From_ILOX_ChuteStatus.ChuteStatus[4].b16 |  |  | Full Sensor Fault | HAMPER 4
1 | 81 | 1 | 1 |  | From_ILOX_ChuteStatus.ChuteStatus[5].b12 |  | 0 | Sensor Fault | HAMPER 5
1 | 82 | 1 | 1 |  | From_ILOX_ChuteStatus.ChuteStatus[5].b13 |  | 0 | Motion Fault | HAMPER 5
1 | 83 | 1 | 1 |  | From_ILOX_ChuteStatus.ChuteStatus[5].b14 |  | 0 | Empty Sensor Fault | HAMPER 5
1 | 84 | 1 | 1 |  | From_ILOX_ChuteStatus.ChuteStatus[5].b15 |  |  | 70% Full Sensor Fault | HAMPER 5
1 | 85 | 1 | 1 |  | From_ILOX_ChuteStatus.ChuteStatus[5].b16 |  |  | Full Sensor Fault | HAMPER 5
1 | 89 | 1 | 1 |  | From_ILOX_ChuteStatus.ChuteStatus[6].b12 |  | 0 | Sensor Fault | HAMPER 6
1 | 90 | 1 | 1 |  | From_ILOX_ChuteStatus.ChuteStatus[6].b13 |  | 0 | Motion Fault | HAMPER 6
1 | 91 | 1 | 1 |  | From_ILOX_ChuteStatus.ChuteStatus[6].b14 |  | 0 | Empty Sensor Fault | HAMPER 6
1 | 92 | 1 | 1 |  | From_ILOX_ChuteStatus.ChuteStatus[6].b15 |  |  | 70% Full Sensor Fault | HAMPER 6
1 | 93 | 1 | 1 |  | From_ILOX_ChuteStatus.ChuteStatus[6].b16 |  |  | Full Sensor Fault | HAMPER 6
1 | 97 | 1 | 1 |  | From_ILOX_ChuteStatus.ChuteStatus[7].b12 |  | 0 | Sensor Fault | HAMPER 7
1 | 98 | 1 | 1 |  | From_ILOX_ChuteStatus.ChuteStatus[7].b13 |  | 0 | Motion Fault | HAMPER 7
1 | 99 | 1 | 1 |  | From_ILOX_ChuteStatus.ChuteStatus[7].b14 |  | 0 | Empty Sensor Fault | HAMPER 7
1 | 100 | 1 | 1 |  | From_ILOX_ChuteStatus.ChuteStatus[7].b15 |  |  | 70% Full Sensor Fault | HAMPER 7
1 | 101 | 1 | 1 |  | From_ILOX_ChuteStatus.ChuteStatus[7].b16 |  |  | Full Sensor Fault | HAMPER 7
1 | 105 | 1 | 1 |  | From_ILOX_ChuteStatus.ChuteStatus[8].b12 |  | 0 | Sensor Fault | HAMPER 8
1 | 106 | 1 | 1 |  | From_ILOX_ChuteStatus.ChuteStatus[8].b13 |  | 0 | Motion Fault | HAMPER 8
1 | 107 | 1 | 1 |  | From_ILOX_ChuteStatus.ChuteStatus[8].b14 |  | 0 | Empty Sensor Fault | HAMPER 8
1 | 108 | 1 | 1 |  | From_ILOX_ChuteStatus.ChuteStatus[8].b15 |  |  | 70% Full Sensor Fault | HAMPER 8
1 | 109 | 1 | 1 |  | From_ILOX_ChuteStatus.ChuteStatus[8].b16 |  |  | Full Sensor Fault | HAMPER 8
1 | 113 | 1 | 1 |  | From_ILOX_ChuteStatus.ChuteStatus[9].b12 |  | 0 | Sensor Fault | HAMPER 9
1 | 114 | 1 | 1 |  | From_ILOX_ChuteStatus.ChuteStatus[9].b13 |  | 0 | Motion Fault | HAMPER 9
1 | 115 | 1 | 1 |  | From_ILOX_ChuteStatus.ChuteStatus[9].b14 |  | 0 | Empty Sensor Fault | HAMPER 9
1 | 116 | 1 | 1 |  | From_ILOX_ChuteStatus.ChuteStatus[9].b15 |  |  | 70% Full Sensor Fault | HAMPER 9
1 | 117 | 1 | 1 |  | From_ILOX_ChuteStatus.ChuteStatus[9].b16 |  |  | Full Sensor Fault | HAMPER 9
1 | 121 | 1 | 1 |  | From_ILOX_ChuteStatus.ChuteStatus[10].b12 |  | 0 | Sensor Fault | HAMPER 10
1 | 122 | 1 | 1 |  | From_ILOX_ChuteStatus.ChuteStatus[10].b13 |  | 0 | Motion Fault | HAMPER 10
1 | 123 | 1 | 1 |  | From_ILOX_ChuteStatus.ChuteStatus[10].b14 |  | 0 | Empty Sensor Fault | HAMPER 10
1 | 124 | 1 | 1 |  | From_ILOX_ChuteStatus.ChuteStatus[10].b15 |  |  | 70% Full Sensor Fault | HAMPER 10
1 | 125 | 1 | 1 |  | From_ILOX_ChuteStatus.ChuteStatus[10].b16 |  |  | Full Sensor Fault | HAMPER 10
1 | 129 | 1 | 1 |  | From_ILOX_ChuteStatus.ChuteStatus[11].b12 |  | 0 | Sensor Fault | HAMPER 11
1 | 130 | 1 | 1 |  | From_ILOX_ChuteStatus.ChuteStatus[11].b13 |  | 0 | Motion Fault | HAMPER 11
1 | 131 | 1 | 1 |  | From_ILOX_ChuteStatus.ChuteStatus[11].b14 |  | 0 | Empty Sensor Fault | HAMPER 11
1 | 132 | 1 | 1 |  | From_ILOX_ChuteStatus.ChuteStatus[11].b15 |  |  | 70% Full Sensor Fault | HAMPER 11
1 | 133 | 1 | 1 |  | From_ILOX_ChuteStatus.ChuteStatus[11].b16 |  |  | Full Sensor Fault | HAMPER 11
1 | 137 | 1 | 1 |  | From_ILOX_ChuteStatus.ChuteStatus[12].b12 |  | 0 | Sensor Fault | HAMPER 12
1 | 138 | 1 | 1 |  | From_ILOX_ChuteStatus.ChuteStatus[12].b13 |  | 0 | Motion Fault | HAMPER 12
1 | 139 | 1 | 1 |  | From_ILOX_ChuteStatus.ChuteStatus[12].b14 |  | 0 | Empty Sensor Fault | HAMPER 12
1 | 140 | 1 | 1 |  | From_ILOX_ChuteStatus.ChuteStatus[12].b15 |  |  | 70% Full Sensor Fault | HAMPER 12
1 | 141 | 1 | 1 |  | From_ILOX_ChuteStatus.ChuteStatus[12].b16 |  |  | Full Sensor Fault | HAMPER 12
1 | 145 | 1 | 1 |  | From_ILOX_ChuteStatus.ChuteStatus[13].b12 |  | 0 | Sensor Fault | HAMPER 13
1 | 146 | 1 | 1 |  | From_ILOX_ChuteStatus.ChuteStatus[13].b13 |  | 0 | Motion Fault | HAMPER 13
1 | 147 | 1 | 1 |  | From_ILOX_ChuteStatus.ChuteStatus[13].b14 |  | 0 | Empty Sensor Fault | HAMPER 13
1 | 148 | 1 | 1 |  | From_ILOX_ChuteStatus.ChuteStatus[13].b15 |  |  | 70% Full Sensor Fault | HAMPER 13
1 | 149 | 1 | 1 |  | From_ILOX_ChuteStatus.ChuteStatus[13].b16 |  |  | Full Sensor Fault | HAMPER 13
1 | 153 | 1 | 1 |  | From_ILOX_ChuteStatus.ChuteStatus[14].b12 |  | 0 | Sensor Fault | HAMPER 14
1 | 154 | 1 | 1 |  | From_ILOX_ChuteStatus.ChuteStatus[14].b13 |  | 0 | Motion Fault | HAMPER 14
1 | 155 | 1 | 1 |  | From_ILOX_ChuteStatus.ChuteStatus[14].b14 |  | 0 | Empty Sensor Fault | HAMPER 14
1 | 156 | 1 | 1 |  | From_ILOX_ChuteStatus.ChuteStatus[14].b15 |  |  | 70% Full Sensor Fault | HAMPER 14
1 | 157 | 1 | 1 |  | From_ILOX_ChuteStatus.ChuteStatus[14].b16 |  |  | Full Sensor Fault | HAMPER 14
1 | 161 | 1 | 1 |  | From_ILOX_ChuteStatus.ChuteStatus[15].b12 |  | 0 | Sensor Fault | HAMPER 15
1 | 162 | 1 | 1 |  | From_ILOX_ChuteStatus.ChuteStatus[15].b13 |  | 0 | Motion Fault | HAMPER 15
1 | 163 | 1 | 1 |  | From_ILOX_ChuteStatus.ChuteStatus[15].b14 |  | 0 | Empty Sensor Fault | HAMPER 15
1 | 164 | 1 | 1 |  | From_ILOX_ChuteStatus.ChuteStatus[15].b15 |  |  | 70% Full Sensor Fault | HAMPER 15
1 | 165 | 1 | 1 |  | From_ILOX_ChuteStatus.ChuteStatus[15].b16 |  |  | Full Sensor Fault | HAMPER 15
1 | 169 | 1 | 1 |  | From_ILOX_ChuteStatus.ChuteStatus[16].b12 |  | 0 | Sensor Fault | HAMPER 16
1 | 170 | 1 | 1 |  | From_ILOX_ChuteStatus.ChuteStatus[16].b13 |  | 0 | Motion Fault | HAMPER 16
1 | 171 | 1 | 1 |  | From_ILOX_ChuteStatus.ChuteStatus[16].b14 |  | 0 | Empty Sensor Fault | HAMPER 16
1 | 172 | 1 | 1 |  | From_ILOX_ChuteStatus.ChuteStatus[16].b15 |  |  | 70% Full Sensor Fault | HAMPER 16
1 | 173 | 1 | 1 |  | From_ILOX_ChuteStatus.ChuteStatus[16].b16 |  |  | Full Sensor Fault | HAMPER 16
1 | 177 | 1 | 1 |  | From_ILOX_ChuteStatus.ChuteStatus[17].b12 |  | 0 | Sensor Fault | HAMPER 17
1 | 178 | 1 | 1 |  | From_ILOX_ChuteStatus.ChuteStatus[17].b13 |  | 0 | Motion Fault | HAMPER 17
1 | 179 | 1 | 1 |  | From_ILOX_ChuteStatus.ChuteStatus[17].b14 |  | 0 | Empty Sensor Fault | HAMPER 17
1 | 180 | 1 | 1 |  | From_ILOX_ChuteStatus.ChuteStatus[17].b15 |  |  | 70% Full Sensor Fault | HAMPER 17
1 | 181 | 1 | 1 |  | From_ILOX_ChuteStatus.ChuteStatus[17].b16 |  |  | Full Sensor Fault | HAMPER 17
1 | 185 | 1 | 1 |  | From_ILOX_ChuteStatus.ChuteStatus[18].b12 |  | 0 | Sensor Fault | HAMPER 18
1 | 186 | 1 | 1 |  | From_ILOX_ChuteStatus.ChuteStatus[18].b13 |  | 0 | Motion Fault | HAMPER 18
1 | 187 | 1 | 1 |  | From_ILOX_ChuteStatus.ChuteStatus[18].b14 |  | 0 | Empty Sensor Fault | HAMPER 18
1 | 188 | 1 | 1 |  | From_ILOX_ChuteStatus.ChuteStatus[18].b15 |  |  | 70% Full Sensor Fault | HAMPER 18
1 | 189 | 1 | 1 |  | From_ILOX_ChuteStatus.ChuteStatus[18].b16 |  |  | Full Sensor Fault | HAMPER 18
1 | 193 | 1 | 1 |  | From_ILOX_ChuteStatus.ChuteStatus[19].b12 |  | 0 | Sensor Fault | HAMPER 19
1 | 194 | 1 | 1 |  | From_ILOX_ChuteStatus.ChuteStatus[19].b13 |  | 0 | Motion Fault | HAMPER 19
1 | 195 | 1 | 1 |  | From_ILOX_ChuteStatus.ChuteStatus[19].b14 |  | 0 | Empty Sensor Fault | HAMPER 19
1 | 196 | 1 | 1 |  | From_ILOX_ChuteStatus.ChuteStatus[19].b15 |  |  | 70% Full Sensor Fault | HAMPER 19
1 | 197 | 1 | 1 |  | From_ILOX_ChuteStatus.ChuteStatus[19].b16 |  |  | Full Sensor Fault | HAMPER 19
1 | 201 | 1 | 1 |  | From_ILOX_ChuteStatus.ChuteStatus[20].b12 |  | 0 | Sensor Fault | HAMPER 20
1 | 202 | 1 | 1 |  | From_ILOX_ChuteStatus.ChuteStatus[20].b13 |  | 0 | Motion Fault | HAMPER 20
1 | 203 | 1 | 1 |  | From_ILOX_ChuteStatus.ChuteStatus[20].b14 |  | 0 | Empty Sensor Fault | HAMPER 20
1 | 204 | 1 | 1 |  | From_ILOX_ChuteStatus.ChuteStatus[20].b15 |  |  | 70% Full Sensor Fault | HAMPER 20
1 | 205 | 1 | 1 |  | From_ILOX_ChuteStatus.ChuteStatus[20].b16 |  |  | Full Sensor Fault | HAMPER 20
1 | 209 | 1 | 1 |  | From_ILOX_ChuteStatus.ChuteStatus[21].b12 |  | 0 | Sensor Fault | HAMPER 21
1 | 210 | 1 | 1 |  | From_ILOX_ChuteStatus.ChuteStatus[21].b13 |  | 0 | Motion Fault | HAMPER 21
1 | 211 | 1 | 1 |  | From_ILOX_ChuteStatus.ChuteStatus[21].b14 |  | 0 | Empty Sensor Fault | HAMPER 21
1 | 212 | 1 | 1 |  | From_ILOX_ChuteStatus.ChuteStatus[21].b15 |  |  | 70% Full Sensor Fault | HAMPER 21
1 | 213 | 1 | 1 |  | From_ILOX_ChuteStatus.ChuteStatus[21].b16 |  |  | Full Sensor Fault | HAMPER 21
1 | 217 | 1 | 1 |  | From_ILOX_ChuteStatus.ChuteStatus[22].b12 |  | 0 | Sensor Fault | HAMPER 22
1 | 218 | 1 | 1 |  | From_ILOX_ChuteStatus.ChuteStatus[22].b13 |  | 0 | Motion Fault | HAMPER 22
1 | 219 | 1 | 1 |  | From_ILOX_ChuteStatus.ChuteStatus[22].b14 |  | 0 | Empty Sensor Fault | HAMPER 22
1 | 220 | 1 | 1 |  | From_ILOX_ChuteStatus.ChuteStatus[22].b15 |  |  | 70% Full Sensor Fault | HAMPER 22
1 | 221 | 1 | 1 |  | From_ILOX_ChuteStatus.ChuteStatus[22].b16 |  |  | Full Sensor Fault | HAMPER 22
Note on C1: Eric: 0 : Error 1 : Jam
Note on D1: Eric: 0 : Error 1 : Warning 2 : Message
Note on C131: Eric: 0 : Error 1 : Jam

## Bin
Bin Partially Full, Bin Full, Bin Disabled, Tray Missing, ConfirmationPeBlocked
Machine_id | BinId | sort_manager_id | description | gui_bin_id | bin_label | recirc_bin | reject_bin
1 | 1 | 2 | Bin 2 | 2 | S0102 | 0 | 0
1 | 2 | 1 | Bin 1 | 1 | S0101 | 0 | 0
1 | 3 | 4 | Bin 4 | 4 | S0104 | 0 | 0
1 | 4 | 3 | Bin 3 | 3 | S0103 | 0 | 0
1 | 5 | 6 | Bin 6 | 6 | S0106 | 0 | 0
1 | 6 | 5 | Bin 5 | 5 | S0105 | 0 | 0
1 | 7 | 8 | Bin 8 | 8 | S0108 | 0 | 0
1 | 8 | 7 | Bin 7 | 7 | S0107 | 0 | 0
1 | 9 | 10 | Bin 10 | 10 | S0110 | 0 | 0
1 | 10 | 9 | Bin 9 | 9 | S0109 | 0 | 0
1 | 11 | 12 | Bin 12 | 12 | S0112 | 0 | 0
1 | 12 | 11 | Bin 11 | 11 | S0111 | 0 | 0
1 | 13 | 14 | Bin 14 | 14 | S0114 | 0 | 0
1 | 14 | 13 | Bin 13 | 13 | S0113 | 0 | 0
1 | 15 | 16 | Bin 16 | 16 | S0116 | 0 | 0
1 | 16 | 15 | Bin 15 | 15 | S0115 | 0 | 0
1 | 17 | 18 | Bin 18 | 18 | S0118 | 0 | 0
1 | 18 | 17 | Bin 17 | 17 | S0117 | 0 | 0
1 | 19 | 20 | Bin 20 | 20 | S0120 | 0 | 0
1 | 20 | 19 | Bin 19 | 19 | S0119 | 0 | 0
1 | 21 | 22 | Bin 22 | 22 | S0122 | 0 | 0
1 | 22 | 21 | Bin21 | 21 | S0121 | 0 | 0
1 | 23 | 23 | Bin 23 | 999 | S0199 | 0 | 1
1 | 99 | 99 | Bin 99 | 0 | S9999 | 0 | 0

## Board
machine_id | board_id | board_type | location | slot | description
1 | 1 | 0 | MAIN_PANEL_PLC | SLOT 2
1 | 2 | 0 | MAIN_PANEL_PLC | SLOT 3
1 | 3 | 0 | MAIN_PANEL_PLC | Safety PLC
1 | 4 | 0 | MAIN_PANEL_PLC | Internal | Error VFD
1 | 5 | 0 | Singulator |  | Master1
1 | 6 | 0 | Singulator | Node 2 | Singulator Field IO (Master 1) Slave 2
1 | 7 | 0 | Singulator | Node 3 | Singulator Field IO (Master 1) Slave 3
1 | 8 | 0 | Singulator |  | Master2
1 | 9 | 0 | Singulator | Node 2 | Singulator Field IO (Master 2) Slave 2
1 | 10 | 0 | Singulator | Node 3 | Singulator Field IO (Master 2) Slave 3
1 | 11 | 0 | Singulator | Node 4 | Singulator Field IO (Master 2) Slave 4
1 | 12 | 0 | Gaper |  | Master5
1 | 13 | 0 | Culler | Node 2 | Culling Field IO Slave 2
1 | 14 | 0 | Inclinde |  | Master4
1 | 15 | 0 | Power Turn | Node 3 | Power Turn Field IO Slave 3
1 | 16 | 0 | Sorter | Node 4 | Sorter Field IO Slave 4
1 | 17 | 0 | Jackpot | Node 5 | Jackpot Field IO Slave 5
1 | 18 | 0 | ITLX CABINET |  | .Interlocks.Interlocks[0].0
1 | 19 | 0 | ITLX CABINET |  | .Interlocks.Interlocks[0].16
1 | 20 | 0 | ITLX CABINET |  | .Interlocks.Interlocks[1].0
1 | 21 | 0 | ITLX CABINET |  | .Interlocks.Interlocks[1].16
1 | 22 | 0 | ITLX CABINET |  | .Interlocks.Interlocks[2].0
1 | 23 | 0 | ITLX CABINET |  | ChuteStatus[1]
1 | 24 | 0 | ITLX CABINET |  | ChuteStatus[2]
1 | 25 | 0 | ITLX CABINET |  | ChuteStatus[3]
1 | 26 | 0 | ITLX CABINET |  | ChuteStatus[4]
1 | 27 | 0 | ITLX CABINET |  | ChuteStatus[5]
1 | 28 | 0 | ITLX CABINET |  | ChuteStatus[6]
1 | 29 | 0 | ITLX CABINET |  | ChuteStatus[7]
1 | 30 | 0 | ITLX CABINET |  | ChuteStatus[8]
1 | 31 | 0 | ITLX CABINET |  | ChuteStatus[9]
1 | 32 | 0 | ITLX CABINET |  | ChuteStatus[10]
1 | 33 | 0 | ITLX CABINET |  | ChuteStatus[11]
1 | 34 | 0 | ITLX CABINET |  | ChuteStatus[12]
1 | 35 | 0 | ITLX CABINET |  | ChuteStatus[13]
1 | 36 | 0 | ITLX CABINET |  | ChuteStatus[14]
1 | 37 | 0 | ITLX CABINET |  | ChuteStatus[15]
1 | 38 | 0 | ITLX CABINET |  | ChuteStatus[16]
1 | 39 | 0 | ITLX CABINET |  | ChuteStatus[17]
1 | 40 | 0 | ITLX CABINET |  | ChuteStatus[18]
1 | 41 | 0 | ITLX CABINET |  | ChuteStatus[19]
1 | 42 | 0 | ITLX CABINET |  | ChuteStatus[20]
1 | 43 | 0 | ITLX CABINET |  | ChuteStatus[21]
1 | 44 | 0 | ITLX CABINET |  | ChuteStatus[22]
1 | 100 | 1 | MAIN_PANEL_PLC | SLOT 4
1 | 102 | 1 | MAIN_PANEL_PLC | Internal
1 | 103 | 1 | Singulator |  | Master1
1 | 104 | 1 | Singulator | Node 2 | Singulator Field IO (Master 1) Slave 2
1 | 105 | 1 | Singulator | Node 3 | Singulator Field IO (Master 1) Slave 3
1 | 106 | 1 | Singulator |  | Master2
1 | 107 | 1 | Singulator | Node 2 | Singulator Field IO (Master 2) Slave 2
1 | 108 | 1 | Singulator | Node 3 | Singulator Field IO (Master 2) Slave 3
1 | 109 | 1 | Singulator | Node 4 | Singulator Field IO (Master 2) Slave 4
1 | 110 | 1 | Gaper |  | Master5
1 | 111 | 1 | Culler | Node 2 | Culling Field IO Slave 2
1 | 112 | 1 | Inclinde |  | Master4
1 | 113 | 1 | Power Turn | Node 3 | Power Turn Field IO Slave 3
1 | 114 | 1 | Sorter | Node 4 | Sorter Field IO Slave 4
1 | 115 | 1 | Jackpot | Node 5 | Jackpot Field IO Slave 5
1 | 116 | 1 | ITLX CABINET |  | ChuteStatus[1]
1 | 117 | 1 | ITLX CABINET |  | ChuteStatus[2]
1 | 118 | 1 | ITLX CABINET |  | ChuteStatus[3]
1 | 119 | 1 | ITLX CABINET |  | ChuteStatus[4]
1 | 120 | 1 | ITLX CABINET |  | ChuteStatus[5]
1 | 121 | 1 | ITLX CABINET |  | ChuteStatus[6]
1 | 122 | 1 | ITLX CABINET |  | ChuteStatus[7]
1 | 123 | 1 | ITLX CABINET |  | ChuteStatus[8]
1 | 124 | 1 | ITLX CABINET |  | ChuteStatus[9]
1 | 125 | 1 | ITLX CABINET |  | ChuteStatus[10]
1 | 126 | 1 | ITLX CABINET |  | ChuteStatus[11]
1 | 127 | 1 | ITLX CABINET |  | ChuteStatus[12]
1 | 128 | 1 | ITLX CABINET |  | ChuteStatus[13]
1 | 129 | 1 | ITLX CABINET |  | ChuteStatus[14]
1 | 130 | 1 | ITLX CABINET |  | ChuteStatus[15]
1 | 131 | 1 | ITLX CABINET |  | ChuteStatus[16]
1 | 132 | 1 | ITLX CABINET |  | ChuteStatus[17]
1 | 133 | 1 | ITLX CABINET |  | ChuteStatus[18]
1 | 134 | 1 | ITLX CABINET |  | ChuteStatus[19]
1 | 135 | 1 | ITLX CABINET |  | ChuteStatus[20]
1 | 136 | 1 | ITLX CABINET |  | ChuteStatus[21]
1 | 137 | 1 | ITLX CABINET |  | ChuteStatus[22]
Note on C4: Eric: 0 - Digital Input Board 1 - Digital Output Board

## BoardIO
machine_id | io_id | board_id | change_allowed | input_id | output_it | in | description | tag | terminal
1 |  | 1 | 0 | 1 | 0 | DI0 | START_BUTTON | LOCAL:2:I.PT[0].DATA | TBX1
1 |  | 1 | 0 | 2 | 0 | DI1 | STOP_BUTTON | LOCAL:2:I.PT[1].DATA | TBX2
1 |  | 1 | 0 | 3 | 0 | DI2 | MCP_ESTOP_OPEN | LOCAL:2:I.PT[2].DATA | TBX3
1 |  | 1 | 0 | 4 | 0 | DI3 | SPARE | LOCAL:2:I.PT[3].DATA | TBX4
1 |  | 1 | 0 | 5 | 0 | DI4 | SPARE | LOCAL:2:I.PT[4].DATA | TBX5
1 |  | 1 | 0 | 6 | 0 | DI5 | E-STOP_LOOP_OK | LOCAL:2:I.PT[5].DATA | TBX6
1 |  | 1 | 0 | 7 | 0 | DI6 | SAFETY_OK | LOCAL:2:I.PT[6].DATA | TBX7
1 |  | 1 | 0 | 8 | 0 | DI7 | SAFETY_RELAY_OK | LOCAL:2:I.PT[7].DATA | TBX8
1 |  | 1 | 0 | 9 | 0 | DI8 | MOTOR_FAULT_BUTTON | LOCAL:2:I.PT[8].DATA | TBX9
1 |  | 1 | 0 | 10 | 0 | DI9 | JAM_RESET_BUTTON | LOCAL:2:I.PT[9].DATA | TBX10
1 |  | 1 | 0 | 11 | 0 | DI10 | LOW_AIR_PRESSURE_BUTTON | LOCAL:2:I.PT[10].DATA | TBX11
1 |  | 1 | 0 | 12 | 0 | DI11 | INCLINE_ENTRY_PE | LOCAL:2:I.PT[11].DATA | TBX12
1 |  | 1 | 0 | 13 | 0 | DI12 | POWER_TURN_ENTRY_PE | LOCAL:2:I.PT[12].DATA | TBX13
1 |  | 1 | 0 | 14 | 0 | DI13 | SPARE | LOCAL:2:I.PT[13].DATA | TBX14
1 |  | 1 | 0 | 15 | 0 | DI14 | SPARE | LOCAL:2:I.PT[14].DATA | TBX15
1 |  | 1 | 0 | 16 | 0 | DI15 | REJECT_PE | LOCAL:2:I.PT[15].DATA | TBX16
1 |  | 2 | 0 | 17 | 0 | DI0 | DOOR_1_CLOSED | LOCAL:3:I.PT[0].DATA | TBX17
1 |  | 2 | 0 | 18 | 0 | DI1 | DOOR_2_CLOSED | LOCAL:3:I.PT[1].DATA | TBX18
1 |  | 2 | 0 | 19 | 0 | DI2 | DOOR_3_CLOSED | LOCAL:3:I.PT[2].DATA | TBX19
1 |  | 2 | 0 | 20 | 0 | DI3 | SPARE | LOCAL:3:I.PT[3].DATA | TBX20
1 |  | 2 | 0 | 21 | 0 | DI4 | SPARE | LOCAL:3:I.PT[4].DATA | TBX21
1 |  | 2 | 0 | 22 | 0 | DI5 | SPARE | LOCAL:3:I.PT[5].DATA | TBX22
1 |  | 2 | 0 | 23 | 0 | DI6 | SPARE | LOCAL:3:I.PT[6].DATA | TBX23
1 |  | 2 | 0 | 24 | 0 | DI7 | SPARE | LOCAL:3:I.PT[7].DATA | TBX24
1 |  | 2 | 0 | 25 | 0 | DI8 | SPARE | LOCAL:3:I.PT[8].DATA | TBX25
1 |  | 2 | 0 | 26 | 0 | DI9 | SPARE | LOCAL:3:I.PT[9].DATA | TBX26
1 |  | 2 | 0 | 27 | 0 | DI10 | SPARE | LOCAL:3:I.PT[10].DATA | TBX27
1 |  | 2 | 0 | 28 | 0 | DI11 | SPARE | LOCAL:3:I.PT[11].DATA | TBX28
1 |  | 2 | 0 | 29 | 0 | DI12 | SPARE | LOCAL:3:I.PT[12].DATA | TBX29
1 |  | 2 | 0 | 30 | 0 | DI13 | SPARE | LOCAL:3:I.PT[13].DATA | TBX30
1 |  | 2 | 0 | 31 | 0 | DI14 | SPARE | LOCAL:3:I.PT[14].DATA | TBX31
1 |  | 2 | 0 | 32 | 0 | DI15 | HIGH_POWER_OK | LOCAL:3:I.PT[15].DATA | TBX32
1 |  | 3 | 0 | 33 | 0 | DI0 | SPARE | LOCAL:3:I.PT[0].DATA
1 |  | 3 | 0 | 34 | 0 | DI1 | SPARE | LOCAL:3:I.PT[1].DATA
1 |  | 3 | 0 | 35 | 0 | DI2 | SPARE | LOCAL:3:I.PT[2].DATA
1 |  | 3 | 0 | 36 | 0 | DI3 | SPARE | LOCAL:3:I.PT[3].DATA
1 |  | 3 | 0 | 37 | 0 | DI4 | DOOR_1_LOCKED | LOCAL:3:I.PT[4].DATA
1 |  | 3 | 0 | 38 | 0 | DI5 | DOOR_2_LOCKED | LOCAL:3:I.PT[5].DATA
1 |  | 3 | 0 | 39 | 0 | DI6 | DOOR_3_LOCKED | LOCAL:3:I.PT[6].DATA
1 |  | 3 | 0 | 40 | 0 | DI7 | SPARE | LOCAL:3:I.PT[7].DATA
1 |  | 3 | 0 | 41 | 0 | DI8 | DOOR_1_SAFE | LOCAL:3:I.PT[8].DATA
1 |  | 3 | 0 | 42 | 0 | DI9 | DOOR_2_SAFE | LOCAL:3:I.PT[9].DATA
1 |  | 3 | 0 | 43 | 0 | DI10 | DOOR_3_SAFE | LOCAL:3:I.PT[10].DATA
1 |  | 3 | 0 | 44 | 0 | DI11 | SPARE | LOCAL:3:I.PT[11].DATA
1 |  | 3 | 0 | 45 | 0 | DI12 | ALL_DOOR_OK | LOCAL:3:I.PT[12].DATA
1 |  | 3 | 0 | 46 | 0 | DI13 | SPARE | LOCAL:3:I.PT[13].DATA
1 |  | 3 | 0 | 47 | 0 | DI14 | SPARE | LOCAL:3:I.PT[14].DATA
1 |  | 3 | 0 | 48 | 0 | DI15 | SPARE | LOCAL:3:I.PT[15].DATA
1 |  | 4 | 0 | 49 | 0 | DI0 | ERR_VFD_CULLER | LOCAL:3:I.PT[0].DATA
1 |  | 4 | 0 | 50 | 0 | DI1 | ERR_VFD_INCLINE | LOCAL:3:I.PT[1].DATA
1 |  | 4 | 0 | 51 | 0 | DI2 | ERR_VFD_POWER_TURN | LOCAL:3:I.PT[2].DATA
1 |  | 4 | 0 | 52 | 0 | DI3 | ERR_VFD_SORTER | LOCAL:3:I.PT[3].DATA
1 |  | 4 | 0 | 53 | 0 | DI4 | ERR_VFD_JACKPOT | LOCAL:3:I.PT[4].DATA
1 |  | 4 | 0 | 54 | 0 | DI5 | SPARE | LOCAL:3:I.PT[5].DATA
1 |  | 4 | 0 | 55 | 0 | DI6 | SPARE | LOCAL:3:I.PT[6].DATA
1 |  | 4 | 0 | 56 | 0 | DI7 | SPARE | LOCAL:3:I.PT[7].DATA
1 |  | 4 | 0 | 57 | 0 | DI8 | SPARE | LOCAL:3:I.PT[8].DATA
1 |  | 4 | 0 | 58 | 0 | DI9 | SPARE | LOCAL:3:I.PT[9].DATA
1 |  | 4 | 0 | 59 | 0 | DI10 | SPARE | LOCAL:3:I.PT[10].DATA
1 |  | 4 | 0 | 60 | 0 | DI11 | SPARE | LOCAL:3:I.PT[11].DATA
1 |  | 4 | 0 | 61 | 0 | DI12 | SPARE | LOCAL:3:I.PT[12].DATA
1 |  | 4 | 0 | 62 | 0 | DI13 | SPARE | LOCAL:3:I.PT[13].DATA
1 |  | 4 | 0 | 63 | 0 | DI14 | SPARE | LOCAL:3:I.PT[14].DATA
1 |  | 4 | 0 | 64 | 0 | DI15 | SPARE | LOCAL:3:I.PT[15].DATA
1 |  | 5 | 0 | 81 | 0 | DI1 | SINGULATOR_ENTRY_PE
1 |  | 5 | 0 | 82 | 0 | DI2 | SPARE
1 |  | 5 | 0 | 83 | 0 | DI3 | SIDE_CONV0_ENC
1 |  | 5 | 0 | 84 | 0 | DI4 | SPARE
1 |  | 5 | 0 | 85 | 0 | DI5 | HEALTH_VFD1
1 |  | 5 | 0 | 86 | 0 | DI6 | HEALTH_VFD2
1 |  | 5 | 0 | 87 | 0 | DI7 | SIDE_CONV0_FAULT
1 |  | 5 | 0 | 88 | 0 | DI8 | SPARE
1 |  | 6 | 0 | 97 | 0 | DI1 | SPARE
1 |  | 6 | 0 | 98 | 0 | DI2 | SPARE
1 |  | 6 | 0 | 99 | 0 | DI3 | HEALTH_VFD3
1 |  | 6 | 0 | 100 | 0 | DI4 | HEALTH_VFD4
1 |  | 6 | 0 | 101 | 0 | DI5 | HEALTH_VFD5
1 |  | 6 | 0 | 102 | 0 | DI6 | HEALTH_VFD6
1 |  | 6 | 0 | 103 | 0 | DI7 | SPARE
1 |  | 6 | 0 | 104 | 0 | DI8 | SPARE
1 |  | 7 | 0 | 113 | 0 | DI1 | SIDE_CONV1_ENC
1 |  | 7 | 0 | 114 | 0 | DI2 | SIDE_CONV2_ENC
1 |  | 7 | 0 | 115 | 0 | DI3 | SPARE
1 |  | 7 | 0 | 116 | 0 | DI4 | SPARE
1 |  | 7 | 0 | 117 | 0 | DI5 | SIDE_CONV1_FAULT
1 |  | 7 | 0 | 118 | 0 | DI6 | SIDE_CONV2_FAULT
1 |  | 7 | 0 | 119 | 0 | DI7 | SPARE
1 |  | 7 | 0 | 120 | 0 | DI8 | SPARE
1 |  | 8 | 0 | 129 | 0 | DI1 | SPARE
1 |  | 8 | 0 | 130 | 0 | DI2 | SPARE
1 |  | 8 | 0 | 131 | 0 | DI3 | HEALTH_VFD7
1 |  | 8 | 0 | 132 | 0 | DI4 | HEALTH_VFD8
1 |  | 8 | 0 | 133 | 0 | DI5 | HEALTH_VFD9
1 |  | 8 | 0 | 134 | 0 | DI6 | HEALTH_VFD10
1 |  | 8 | 0 | 135 | 0 | DI7 | SPARE
1 |  | 8 | 0 | 136 | 0 | DI8 | SPARE
1 |  | 9 | 0 | 145 | 0 | DI1 | SIDE_CONV3_ENC
1 |  | 9 | 0 | 146 | 0 | DI2 | SIDE_CONV4_ENC
1 |  | 9 | 0 | 147 | 0 | DI3 | SPARE
1 |  | 9 | 0 | 148 | 0 | DI4 | SPARE
1 |  | 9 | 0 | 149 | 0 | DI5 | SIDE_CONV3_FAULT
1 |  | 9 | 0 | 150 | 0 | DI6 | SIDE_CONV4_FAULT
1 |  | 9 | 0 | 151 | 0 | DI7 | SPARE
1 |  | 9 | 0 | 152 | 0 | DI8 | SPARE
1 |  | 10 | 0 | 161 | 0 | DI1 | SPARE
1 |  | 10 | 0 | 162 | 0 | DI2 | SPARE
1 |  | 10 | 0 | 163 | 0 | DI3 | HEALTH_VFD11
1 |  | 10 | 0 | 164 | 0 | DI4 | HEALTH_VFD12
1 |  | 10 | 0 | 165 | 0 | DI5 | HEALTH_VFD13
1 |  | 10 | 0 | 166 | 0 | DI6 | HEALTH_VFD14
1 |  | 10 | 0 | 167 | 0 | DI7 | SPARE
1 |  | 10 | 0 | 168 | 0 | DI8 | SPARE
1 |  | 11 | 0 | 177 | 0 | DI1 | SIDE_CONV5_ENC
1 |  | 11 | 0 | 178 | 0 | DI2 | SIDE_CONV6_ENC
1 |  | 11 | 0 | 179 | 0 | DI3 | SPARE
1 |  | 11 | 0 | 180 | 0 | DI4 | SPARE
1 |  | 11 | 0 | 181 | 0 | DI5 | SIDE_CONV5_FAULT
1 |  | 11 | 0 | 182 | 0 | DI6 | SIDE_CONV6_FAULT
1 |  | 11 | 0 | 183 | 0 | DI7 | SINGULATOR_EXIT_FAULT
1 |  | 11 | 0 | 184 | 0 | DI8 | SPARE
1 |  | 12 | 0 | 193 | 0 | DI1 | GAP1_ENTRY_PE
1 |  | 12 | 0 | 194 | 0 | DI2 | GAP2_ENTRY_PE
1 |  | 12 | 0 | 195 | 0 | DI3 | GAP3_ENTRY_PE
1 |  | 12 | 0 | 196 | 0 | DI4 | GAP4_ENTRY_PE
1 |  | 12 | 0 | 197 | 0 | DI5 | GAP4_MDR1_FAULT
1 |  | 12 | 0 | 198 | 0 | DI6 | GAP4_MDR2_FAULT
1 |  | 12 | 0 | 199 | 0 | DI7 | SPARE
1 |  | 12 | 0 | 200 | 0 | DI8 | SPARE
1 |  | 13 | 0 | 209 | 0 | DI1 | CULLING_ENTRY_PE
1 |  | 13 | 0 | 210 | 0 | DI2 | CULLING_JAM_PE
1 |  | 13 | 0 | 211 | 0 | DI3 | SPARE
1 |  | 13 | 0 | 212 | 0 | DI4 | SPARE
1 |  | 13 | 0 | 213 | 0 | DI5 | SPARE
1 |  | 13 | 0 | 214 | 0 | DI6 | SPARE
1 |  | 13 | 0 | 215 | 0 | DI7 | E-STOP#1_DIAG
1 |  | 13 | 0 | 216 | 0 | DI8 | E-STOP#2_DIAG
1 |  | 14 | 0 | 225 | 0 | DI1 | SPARE
1 |  | 14 | 0 | 226 | 0 | DI2 | OVER_HEIGHT_PE
1 |  | 14 | 0 | 227 | 0 | DI3 | SPARE
1 |  | 14 | 0 | 228 | 0 | DI4 | SPARE
1 |  | 14 | 0 | 229 | 0 | DI5 | SPARE
1 |  | 14 | 0 | 230 | 0 | DI6 | SPARE
1 |  | 14 | 0 | 231 | 0 | DI7 | SPARE
1 |  | 14 | 0 | 232 | 0 | DI8 | SPARE
1 |  | 15 | 0 | 241 | 0 | DI1 | SPARE
1 |  | 15 | 0 | 242 | 0 | DI2 | SPARE
1 |  | 15 | 0 | 243 | 0 | DI3 | SPARE
1 |  | 15 | 0 | 244 | 0 | DI4 | SPARE
1 |  | 15 | 0 | 245 | 0 | DI5 | SPARE
1 |  | 15 | 0 | 246 | 0 | DI6 | SPARE
1 |  | 15 | 0 | 247 | 0 | DI7 | SPARE
1 |  | 15 | 0 | 248 | 0 | DI8 | SPARE
1 |  | 16 | 0 | 257 | 0 | DI1 | HAMPER_LEFT_480V_OK
1 |  | 16 | 0 | 258 | 0 | DI2 | HAMPER_RIGHT_480V_OK
1 |  | 16 | 0 | 259 | 0 | DI3 | SPARE
1 |  | 16 | 0 | 260 | 0 | DI4 | SPARE
1 |  | 16 | 0 | 261 | 0 | DI5 | TRANSITION_MDR_FAULT
1 |  | 16 | 0 | 262 | 0 | DI6 | SPARE
1 |  | 16 | 0 | 263 | 0 | DI7 | E-STOP#3_DIAG
1 |  | 16 | 0 | 264 | 0 | DI8 | E-STOP#5_DIAG
1 |  | 17 | 0 | 273 | 0 | DI1 | BRUSH_ROLLER_OK
1 |  | 17 | 0 | 274 | 0 | DI2 | BIN_PRESENT_PROX1
1 |  | 17 | 0 | 275 | 0 | DI3 | BIN_FULL_PE
1 |  | 17 | 0 | 276 | 0 | DI4 | BIN_PRESENT_PROX2
1 |  | 17 | 0 | 277 | 0 | DI5 | START_BUTTON
1 |  | 17 | 0 | 278 | 0 | DI6 | STOP_BUTTON
1 |  | 17 | 0 | 279 | 0 | DI7 | E-STOP#4_DIAG
1 |  | 17 | 0 | 280 | 0 | DI8 | BRUSHROLLER_JAM_PE
1 |  | 18 | 0 | 385 | 0 | DI0 | Fault Reset ACK
1 |  | 18 | 0 | 386 | 0 | DI1 | Data Reset ACK
1 |  | 18 | 0 | 387 | 0 | DI2 | Manual Sortation Mode Active
1 |  | 18 | 0 | 388 | 0 | DI3
1 |  | 18 | 0 | 389 | 0 | DI4 | Package Induct Raw Signal
1 |  | 18 | 0 | 390 | 0 | DI5 | Package Present at Induct
1 |  | 18 | 0 | 391 | 0 | DI6 | S04 Data Ready
1 |  | 18 | 0 | 392 | 0 | DI7 | Air Pressure Reset ACK
1 |  | 18 | 0 | 393 | 0 | DI8 | Exit PE Raw Signal (Off End)
1 |  | 18 | 0 | 394 | 0 | DI9 | Heartbeat
1 |  | 18 | 0 | 395 | 0 | DI10 | Any Fault Active (if not listed, see local HMI)
1 |  | 18 | 0 | 396 | 0 | DI11 | Any Warning Active (if not listed, see local HMI)
1 |  | 18 | 0 | 397 | 0 | DI12
1 |  | 18 | 0 | 398 | 0 | DI13 | Catenary Sensor Warning
1 |  | 18 | 0 | 399 | 0 | DI14 | Power/CB Fault
1 |  | 18 | 0 | 400 | 0 | DI15 | Trash Sensor (Drive) Fault
1 |  | 19 | 0 | 401 | 0 | DI0 | Sorter Encoder Fault
1 |  | 19 | 0 | 402 | 0 | DI1 | Air Pressure Fault
1 |  | 19 | 0 | 403 | 0 | DI2 | Belt Disengagement (Idle) Fault
1 |  | 19 | 0 | 404 | 0 | DI3 | FOD (Idle) Fault
1 |  | 19 | 0 | 405 | 0 | DI4 | MCP Fault
1 |  | 19 | 0 | 406 | 0 | DI5 | RIO SRT 1 Fault
1 |  | 19 | 0 | 407 | 0 | DI6 | RIO SRT 2 Fault
1 |  | 19 | 0 | 408 | 0 | DI7 | RIO SRT 3 Fault
1 |  | 19 | 0 | 409 | 0 | DI8 | RIO SRT 4 Fault
1 |  | 19 | 0 | 410 | 0 | DI9 | RIO DRV Fault
1 |  | 19 | 0 | 411 | 0 | DI10 | RIO 01 Fault
1 |  | 19 | 0 | 412 | 0 | DI11 | RIO 02 Fault
1 |  | 19 | 0 | 413 | 0 | DI12 | RIO 03 Fault
1 |  | 19 | 0 | 414 | 0 | DI13 | RIO 04 Fault
1 |  | 19 | 0 | 415 | 0 | DI14 | RIO 05 Fault
1 |  | 19 | 0 | 416 | 0 | DI15 | RIO 06 Fault
1 |  | 20 | 0 | 417 | 0 | DI0 | RIO 07 Fault
1 |  | 20 | 0 | 418 | 0 | DI1 | RIO 08 Fault
1 |  | 20 | 0 | 419 | 0 | DI2 | RIO 09 Fault
1 |  | 20 | 0 | 420 | 0 | DI3 | RIO 10 Fault
1 |  | 20 | 0 | 421 | 0 | DI4 | RIO 11 Fault
1 |  | 20 | 0 | 422 | 0 | DI5 | RIO 12 Fault
1 |  | 20 | 0 | 423 | 0 | DI6 | RIO 13 Fault
1 |  | 20 | 0 | 424 | 0 | DI7 | RIO 14 Fault
1 |  | 20 | 0 | 425 | 0 | DI8 | RIO 15 Fault
1 |  | 20 | 0 | 426 | 0 | DI9 | RIO 16 Fault
1 |  | 20 | 0 | 427 | 0 | DI10 | RIO 17 Fault
1 |  | 20 | 0 | 428 | 0 | DI11 | RIO 18 Fault
1 |  | 20 | 0 | 429 | 0 | DI12 | RIO 19 Fault
1 |  | 20 | 0 | 430 | 0 | DI13 | RIO 20 Fault
1 |  | 20 | 0 | 431 | 0 | DI14 | RIO 21 Fault
1 |  | 20 | 0 | 432 | 0 | DI15 | RIO 22 Fault
1 |  | 21 | 0 | 433 | 0 | DI0 | RIO 23 Fault
1 |  | 21 | 0 | 434 | 0 | DI1 | RIO 24 Fault
1 |  | 21 | 0 | 435 | 0 | DI2 | RIO 25 Fault
1 |  | 21 | 0 | 436 | 0 | DI3 | RIO 26 Fault
1 |  | 21 | 0 | 437 | 0 | DI4 | RIO 27 Fault
1 |  | 21 | 0 | 438 | 0 | DI5 | RIO 28 Fault
1 |  | 21 | 0 | 439 | 0 | DI6 | RIO 29 Fault
1 |  | 21 | 0 | 440 | 0 | DI7 | RIO 30 Fault
1 |  | 21 | 0 | 441 | 0 | DI8 | RIO 31 Fault
1 |  | 21 | 0 | 442 | 0 | DI9 | RIO 32 Fault
1 |  | 21 | 0 | 443 | 0 | DI10 | RIO 33 Fault
1 |  | 21 | 0 | 444 | 0 | DI11 | RIO 34 Fault
1 |  | 21 | 0 | 445 | 0 | DI12 | RIO 35 Fault
1 |  | 21 | 0 | 446 | 0 | DI13 | RIO 36 Fault
1 |  | 21 | 0 | 447 | 0 | DI14 | RIO 37 Fault
1 |  | 21 | 0 | 448 | 0 | DI15 | RIO 38 Fault
1 |  | 22 | 0 | 449 | 0 | DI0 | Induct PE Fault
1 |  | 22 | 0 | 450 | 0 | DI1 | DRV DVS Fault
1 |  | 22 | 0 | 451 | 0 | DI2 | SPARE
1 |  | 22 | 0 | 452 | 0 | DI3 | SPARE
1 |  | 22 | 0 | 453 | 0 | DI4 | SPARE
1 |  | 22 | 0 | 454 | 0 | DI5 | SPARE
1 |  | 22 | 0 | 455 | 0 | DI6 | SPARE
1 |  | 22 | 0 | 456 | 0 | DI7 | SPARE
1 |  | 22 | 0 | 457 | 0 | DI8 | SPARE
1 |  | 22 | 0 | 458 | 0 | DI9 | SPARE
1 |  | 22 | 0 | 459 | 0 | DI10 | SPARE
1 |  | 22 | 0 | 460 | 0 | DI11 | SPARE
1 |  | 22 | 0 | 461 | 0 | DI12 | SPARE
1 |  | 22 | 0 | 462 | 0 | DI13 | SPARE
1 |  | 22 | 0 | 463 | 0 | DI14 | Off End and Alt Dest Unavailable
1 |  | 22 | 0 | 464 | 0 | DI15 | Ilox controlled Hamper not used
1 |  | 23 | 0 | 481 | 0 | DI0 | Load Sensor | ChuteStatus[1].b2
1 |  | 23 | 0 | 482 | 0 | DI1 | Unload Sensor | ChuteStatus[1].b3
1 |  | 23 | 0 | 483 | 0 | DI2 | Empty Sensor | ChuteStatus[1].b4
1 |  | 23 | 0 | 484 | 0 | DI3 | 75% Full Sensor | ChuteStatus[1].b5
1 |  | 23 | 0 | 485 | 0 | DI4 | Full Sensor | ChuteStatus[1].b6
1 |  | 23 | 0 | 486 | 0 | DI5 | In Auto | ChuteStatus[1].b7
1 |  | 23 | 0 | 487 | 0 | DI6 | Red Indicator | ChuteStatus[1].b8
1 |  | 23 | 0 | 488 | 0 | DI7 | Buzzer | ChuteStatus[1].b9
1 |  | 23 | 0 | 489 | 0 | DI8 | Amber Indicator | ChuteStatus[1].b10
1 |  | 23 | 0 | 490 | 0 | DI9 | Green Indicator | ChuteStatus[1].b11
1 |  | 23 | 0 | 491 | 0 | DI10 | Sensor Fault | ChuteStatus[1].b12
1 |  | 23 | 0 | 492 | 0 | DI11 | Motion Fault | ChuteStatus[1].b13
1 |  | 23 | 0 | 493 | 0 | DI12 | Empty Sensor Fault | ChuteStatus[1].b14
1 |  | 23 | 0 | 494 | 0 | DI13 | 70% Full Sensor Fault | ChuteStatus[1].b15
1 |  | 23 | 0 | 495 | 0 | DI14 | Full Sensor Fault | ChuteStatus[1].b16
1 |  | 23 | 0 | 496 | 0 | DI15
1 |  | 24 | 0 | 497 | 0 | DI0 | Load Sensor | ChuteStatus[2].b2
1 |  | 24 | 0 | 498 | 0 | DI1 | Unload Sensor | ChuteStatus[2].b3
1 |  | 24 | 0 | 499 | 0 | DI2 | Empty Sensor | ChuteStatus[2].b4
1 |  | 24 | 0 | 500 | 0 | DI3 | 75% Full Sensor | ChuteStatus[2].b5
1 |  | 24 | 0 | 501 | 0 | DI4 | Full Sensor | ChuteStatus[2].b6
1 |  | 24 | 0 | 502 | 0 | DI5 | In Auto | ChuteStatus[2].b7
1 |  | 24 | 0 | 503 | 0 | DI6 | Red Indicator | ChuteStatus[2].b8
1 |  | 24 | 0 | 504 | 0 | DI7 | Buzzer | ChuteStatus[2].b9
1 |  | 24 | 0 | 505 | 0 | DI8 | Amber Indicator | ChuteStatus[2].b10
1 |  | 24 | 0 | 506 | 0 | DI9 | Green Indicator | ChuteStatus[2].b11
1 |  | 24 | 0 | 507 | 0 | DI10 | Sensor Fault | ChuteStatus[2].b12
1 |  | 24 | 0 | 508 | 0 | DI11 | Motion Fault | ChuteStatus[2].b13
1 |  | 24 | 0 | 509 | 0 | DI12 | Empty Sensor Fault | ChuteStatus[2].b14
1 |  | 24 | 0 | 510 | 0 | DI13 | 70% Full Sensor Fault | ChuteStatus[2].b15
1 |  | 24 | 0 | 511 | 0 | DI14 | Full Sensor Fault | ChuteStatus[2].b16
1 |  | 24 | 0 | 512 | 0 | DI15
1 |  | 25 | 0 | 513 | 0 | DI0 | Load Sensor | ChuteStatus[3].b2
1 |  | 25 | 0 | 514 | 0 | DI1 | Unload Sensor | ChuteStatus[3].b3
1 |  | 25 | 0 | 515 | 0 | DI2 | Empty Sensor | ChuteStatus[3].b4
1 |  | 25 | 0 | 516 | 0 | DI3 | 75% Full Sensor | ChuteStatus[3].b5
1 |  | 25 | 0 | 517 | 0 | DI4 | Full Sensor | ChuteStatus[3].b6
1 |  | 25 | 0 | 518 | 0 | DI5 | In Auto | ChuteStatus[3].b7
1 |  | 25 | 0 | 519 | 0 | DI6 | Red Indicator | ChuteStatus[3].b8
1 |  | 25 | 0 | 520 | 0 | DI7 | Buzzer | ChuteStatus[3].b9
1 |  | 25 | 0 | 521 | 0 | DI8 | Amber Indicator | ChuteStatus[3].b10
1 |  | 25 | 0 | 522 | 0 | DI9 | Green Indicator | ChuteStatus[3].b11
1 |  | 25 | 0 | 523 | 0 | DI10 | Sensor Fault | ChuteStatus[3].b12
1 |  | 25 | 0 | 524 | 0 | DI11 | Motion Fault | ChuteStatus[3].b13
1 |  | 25 | 0 | 525 | 0 | DI12 | Empty Sensor Fault | ChuteStatus[3].b14
1 |  | 25 | 0 | 526 | 0 | DI13 | 70% Full Sensor Fault | ChuteStatus[3].b15
1 |  | 25 | 0 | 527 | 0 | DI14 | Full Sensor Fault | ChuteStatus[3].b16
1 |  | 25 | 0 | 528 | 0 | DI15
1 |  | 26 | 0 | 529 | 0 | DI0 | Load Sensor | ChuteStatus[4].b2
1 |  | 26 | 0 | 530 | 0 | DI1 | Unload Sensor | ChuteStatus[4].b3
1 |  | 26 | 0 | 531 | 0 | DI2 | Empty Sensor | ChuteStatus[4].b4
1 |  | 26 | 0 | 532 | 0 | DI3 | 75% Full Sensor | ChuteStatus[4].b5
1 |  | 26 | 0 | 533 | 0 | DI4 | Full Sensor | ChuteStatus[4].b6
1 |  | 26 | 0 | 534 | 0 | DI5 | In Auto | ChuteStatus[4].b7
1 |  | 26 | 0 | 535 | 0 | DI6 | Red Indicator | ChuteStatus[4].b8
1 |  | 26 | 0 | 536 | 0 | DI7 | Buzzer | ChuteStatus[4].b9
1 |  | 26 | 0 | 537 | 0 | DI8 | Amber Indicator | ChuteStatus[4].b10
1 |  | 26 | 0 | 538 | 0 | DI9 | Green Indicator | ChuteStatus[4].b11
1 |  | 26 | 0 | 539 | 0 | DI10 | Sensor Fault | ChuteStatus[4].b12
1 |  | 26 | 0 | 540 | 0 | DI11 | Motion Fault | ChuteStatus[4].b13
1 |  | 26 | 0 | 541 | 0 | DI12 | Empty Sensor Fault | ChuteStatus[4].b14
1 |  | 26 | 0 | 542 | 0 | DI13 | 70% Full Sensor Fault | ChuteStatus[4].b15
1 |  | 26 | 0 | 543 | 0 | DI14 | Full Sensor Fault | ChuteStatus[4].b16
1 |  | 26 | 0 | 544 | 0 | DI15
1 |  | 27 | 0 | 545 | 0 | DI0 | Load Sensor | ChuteStatus[5].b2
1 |  | 27 | 0 | 546 | 0 | DI1 | Unload Sensor | ChuteStatus[5].b3
1 |  | 27 | 0 | 547 | 0 | DI2 | Empty Sensor | ChuteStatus[5].b4
1 |  | 27 | 0 | 548 | 0 | DI3 | 75% Full Sensor | ChuteStatus[5].b5
1 |  | 27 | 0 | 549 | 0 | DI4 | Full Sensor | ChuteStatus[5].b6
1 |  | 27 | 0 | 550 | 0 | DI5 | In Auto | ChuteStatus[5].b7
1 |  | 27 | 0 | 551 | 0 | DI6 | Red Indicator | ChuteStatus[5].b8
1 |  | 27 | 0 | 552 | 0 | DI7 | Buzzer | ChuteStatus[5].b9
1 |  | 27 | 0 | 553 | 0 | DI8 | Amber Indicator | ChuteStatus[5].b10
1 |  | 27 | 0 | 554 | 0 | DI9 | Green Indicator | ChuteStatus[5].b11
1 |  | 27 | 0 | 555 | 0 | DI10 | Sensor Fault | ChuteStatus[5].b12
1 |  | 27 | 0 | 556 | 0 | DI11 | Motion Fault | ChuteStatus[5].b13
1 |  | 27 | 0 | 557 | 0 | DI12 | Empty Sensor Fault | ChuteStatus[5].b14
1 |  | 27 | 0 | 558 | 0 | DI13 | 70% Full Sensor Fault | ChuteStatus[5].b15
1 |  | 27 | 0 | 559 | 0 | DI14 | Full Sensor Fault | ChuteStatus[5].b16
1 |  | 27 | 0 | 560 | 0 | DI15
1 |  | 28 | 0 | 561 | 0 | DI0 | Load Sensor | ChuteStatus[6].b2
1 |  | 28 | 0 | 562 | 0 | DI1 | Unload Sensor | ChuteStatus[6].b3
1 |  | 28 | 0 | 563 | 0 | DI2 | Empty Sensor | ChuteStatus[6].b4
1 |  | 28 | 0 | 564 | 0 | DI3 | 75% Full Sensor | ChuteStatus[6].b5
1 |  | 28 | 0 | 565 | 0 | DI4 | Full Sensor | ChuteStatus[6].b6
1 |  | 28 | 0 | 566 | 0 | DI5 | In Auto | ChuteStatus[6].b7
1 |  | 28 | 0 | 567 | 0 | DI6 | Red Indicator | ChuteStatus[6].b8
1 |  | 28 | 0 | 568 | 0 | DI7 | Buzzer | ChuteStatus[6].b9
1 |  | 28 | 0 | 569 | 0 | DI8 | Amber Indicator | ChuteStatus[6].b10
1 |  | 28 | 0 | 570 | 0 | DI9 | Green Indicator | ChuteStatus[6].b11
1 |  | 28 | 0 | 571 | 0 | DI10 | Sensor Fault | ChuteStatus[6].b12
1 |  | 28 | 0 | 572 | 0 | DI11 | Motion Fault | ChuteStatus[6].b13
1 |  | 28 | 0 | 573 | 0 | DI12 | Empty Sensor Fault | ChuteStatus[6].b14
1 |  | 28 | 0 | 574 | 0 | DI13 | 70% Full Sensor Fault | ChuteStatus[6].b15
1 |  | 28 | 0 | 575 | 0 | DI14 | Full Sensor Fault | ChuteStatus[6].b16
1 |  | 28 | 0 | 576 | 0 | DI15
1 |  | 29 | 0 | 577 | 0 | DI0 | Load Sensor | ChuteStatus[7].b2
1 |  | 29 | 0 | 578 | 0 | DI1 | Unload Sensor | ChuteStatus[7].b3
1 |  | 29 | 0 | 579 | 0 | DI2 | Empty Sensor | ChuteStatus[7].b4
1 |  | 29 | 0 | 580 | 0 | DI3 | 75% Full Sensor | ChuteStatus[7].b5
1 |  | 29 | 0 | 581 | 0 | DI4 | Full Sensor | ChuteStatus[7].b6
1 |  | 29 | 0 | 582 | 0 | DI5 | In Auto | ChuteStatus[7].b7
1 |  | 29 | 0 | 583 | 0 | DI6 | Red Indicator | ChuteStatus[7].b8
1 |  | 29 | 0 | 584 | 0 | DI7 | Buzzer | ChuteStatus[7].b9
1 |  | 29 | 0 | 585 | 0 | DI8 | Amber Indicator | ChuteStatus[7].b10
1 |  | 29 | 0 | 586 | 0 | DI9 | Green Indicator | ChuteStatus[7].b11
1 |  | 29 | 0 | 587 | 0 | DI10 | Sensor Fault | ChuteStatus[7].b12
1 |  | 29 | 0 | 588 | 0 | DI11 | Motion Fault | ChuteStatus[7].b13
1 |  | 29 | 0 | 589 | 0 | DI12 | Empty Sensor Fault | ChuteStatus[7].b14
1 |  | 29 | 0 | 590 | 0 | DI13 | 70% Full Sensor Fault | ChuteStatus[7].b15
1 |  | 29 | 0 | 591 | 0 | DI14 | Full Sensor Fault | ChuteStatus[7].b16
1 |  | 29 | 0 | 592 | 0 | DI15
1 |  | 30 | 0 | 593 | 0 | DI0 | Load Sensor | ChuteStatus[8].b2
1 |  | 30 | 0 | 594 | 0 | DI1 | Unload Sensor | ChuteStatus[8].b3
1 |  | 30 | 0 | 595 | 0 | DI2 | Empty Sensor | ChuteStatus[8].b4
1 |  | 30 | 0 | 596 | 0 | DI3 | 75% Full Sensor | ChuteStatus[8].b5
1 |  | 30 | 0 | 597 | 0 | DI4 | Full Sensor | ChuteStatus[8].b6
1 |  | 30 | 0 | 598 | 0 | DI5 | In Auto | ChuteStatus[8].b7
1 |  | 30 | 0 | 599 | 0 | DI6 | Red Indicator | ChuteStatus[8].b8
1 |  | 30 | 0 | 600 | 0 | DI7 | Buzzer | ChuteStatus[8].b9
1 |  | 30 | 0 | 601 | 0 | DI8 | Amber Indicator | ChuteStatus[8].b10
1 |  | 30 | 0 | 602 | 0 | DI9 | Green Indicator | ChuteStatus[8].b11
1 |  | 30 | 0 | 603 | 0 | DI10 | Sensor Fault | ChuteStatus[8].b12
1 |  | 30 | 0 | 604 | 0 | DI11 | Motion Fault | ChuteStatus[8].b13
1 |  | 30 | 0 | 605 | 0 | DI12 | Empty Sensor Fault | ChuteStatus[8].b14
1 |  | 30 | 0 | 606 | 0 | DI13 | 70% Full Sensor Fault | ChuteStatus[8].b15
1 |  | 30 | 0 | 607 | 0 | DI14 | Full Sensor Fault | ChuteStatus[8].b16
1 |  | 30 | 0 | 608 | 0 | DI15
1 |  | 31 | 0 | 609 | 0 | DI0 | Load Sensor | ChuteStatus[9].b2
1 |  | 31 | 0 | 610 | 0 | DI1 | Unload Sensor | ChuteStatus[9].b3
1 |  | 31 | 0 | 611 | 0 | DI2 | Empty Sensor | ChuteStatus[9].b4
1 |  | 31 | 0 | 612 | 0 | DI3 | 75% Full Sensor | ChuteStatus[9].b5
1 |  | 31 | 0 | 613 | 0 | DI4 | Full Sensor | ChuteStatus[9].b6
1 |  | 31 | 0 | 614 | 0 | DI5 | In Auto | ChuteStatus[9].b7
1 |  | 31 | 0 | 615 | 0 | DI6 | Red Indicator | ChuteStatus[9].b8
1 |  | 31 | 0 | 616 | 0 | DI7 | Buzzer | ChuteStatus[9].b9
1 |  | 31 | 0 | 617 | 0 | DI8 | Amber Indicator | ChuteStatus[9].b10
1 |  | 31 | 0 | 618 | 0 | DI9 | Green Indicator | ChuteStatus[9].b11
1 |  | 31 | 0 | 619 | 0 | DI10 | Sensor Fault | ChuteStatus[9].b12
1 |  | 31 | 0 | 620 | 0 | DI11 | Motion Fault | ChuteStatus[9].b13
1 |  | 31 | 0 | 621 | 0 | DI12 | Empty Sensor Fault | ChuteStatus[9].b14
1 |  | 31 | 0 | 622 | 0 | DI13 | 70% Full Sensor Fault | ChuteStatus[9].b15
1 |  | 31 | 0 | 623 | 0 | DI14 | Full Sensor Fault | ChuteStatus[9].b16
1 |  | 31 | 0 | 624 | 0 | DI15
1 |  | 32 | 0 | 625 | 0 | DI0 | Load Sensor | ChuteStatus[10].b2
1 |  | 32 | 0 | 626 | 0 | DI1 | Unload Sensor | ChuteStatus[10].b3
1 |  | 32 | 0 | 627 | 0 | DI2 | Empty Sensor | ChuteStatus[10].b4
1 |  | 32 | 0 | 628 | 0 | DI3 | 75% Full Sensor | ChuteStatus[10].b5
1 |  | 32 | 0 | 629 | 0 | DI4 | Full Sensor | ChuteStatus[10].b6
1 |  | 32 | 0 | 630 | 0 | DI5 | In Auto | ChuteStatus[10].b7
1 |  | 32 | 0 | 631 | 0 | DI6 | Red Indicator | ChuteStatus[10].b8
1 |  | 32 | 0 | 632 | 0 | DI7 | Buzzer | ChuteStatus[10].b9
1 |  | 32 | 0 | 633 | 0 | DI8 | Amber Indicator | ChuteStatus[10].b10
1 |  | 32 | 0 | 634 | 0 | DI9 | Green Indicator | ChuteStatus[10].b11
1 |  | 32 | 0 | 635 | 0 | DI10 | Sensor Fault | ChuteStatus[10].b12
1 |  | 32 | 0 | 636 | 0 | DI11 | Motion Fault | ChuteStatus[10].b13
1 |  | 32 | 0 | 637 | 0 | DI12 | Empty Sensor Fault | ChuteStatus[10].b14
1 |  | 32 | 0 | 638 | 0 | DI13 | 70% Full Sensor Fault | ChuteStatus[10].b15
1 |  | 32 | 0 | 639 | 0 | DI14 | Full Sensor Fault | ChuteStatus[10].b16
1 |  | 32 | 0 | 640 | 0 | DI15
1 |  | 33 | 0 | 641 | 0 | DI0 | Load Sensor | ChuteStatus[11].b2
1 |  | 33 | 0 | 642 | 0 | DI1 | Unload Sensor | ChuteStatus[11].b3
1 |  | 33 | 0 | 643 | 0 | DI2 | Empty Sensor | ChuteStatus[11].b4
1 |  | 33 | 0 | 644 | 0 | DI3 | 75% Full Sensor | ChuteStatus[11].b5
1 |  | 33 | 0 | 645 | 0 | DI4 | Full Sensor | ChuteStatus[11].b6
1 |  | 33 | 0 | 646 | 0 | DI5 | In Auto | ChuteStatus[11].b7
1 |  | 33 | 0 | 647 | 0 | DI6 | Red Indicator | ChuteStatus[11].b8
1 |  | 33 | 0 | 648 | 0 | DI7 | Buzzer | ChuteStatus[11].b9
1 |  | 33 | 0 | 649 | 0 | DI8 | Amber Indicator | ChuteStatus[11].b10
1 |  | 33 | 0 | 650 | 0 | DI9 | Green Indicator | ChuteStatus[11].b11
1 |  | 33 | 0 | 651 | 0 | DI10 | Sensor Fault | ChuteStatus[11].b12
1 |  | 33 | 0 | 652 | 0 | DI11 | Motion Fault | ChuteStatus[11].b13
1 |  | 33 | 0 | 653 | 0 | DI12 | Empty Sensor Fault | ChuteStatus[11].b14
1 |  | 33 | 0 | 654 | 0 | DI13 | 70% Full Sensor Fault | ChuteStatus[11].b15
1 |  | 33 | 0 | 655 | 0 | DI14 | Full Sensor Fault | ChuteStatus[11].b16
1 |  | 33 | 0 | 656 | 0 | DI15
1 |  | 34 | 0 | 657 | 0 | DI0 | Load Sensor | ChuteStatus[12].b2
1 |  | 34 | 0 | 658 | 0 | DI1 | Unload Sensor | ChuteStatus[12].b3
1 |  | 34 | 0 | 659 | 0 | DI2 | Empty Sensor | ChuteStatus[12].b4
1 |  | 34 | 0 | 660 | 0 | DI3 | 75% Full Sensor | ChuteStatus[12].b5
1 |  | 34 | 0 | 661 | 0 | DI4 | Full Sensor | ChuteStatus[12].b6
1 |  | 34 | 0 | 662 | 0 | DI5 | In Auto | ChuteStatus[12].b7
1 |  | 34 | 0 | 663 | 0 | DI6 | Red Indicator | ChuteStatus[12].b8
1 |  | 34 | 0 | 664 | 0 | DI7 | Buzzer | ChuteStatus[12].b9
1 |  | 34 | 0 | 665 | 0 | DI8 | Amber Indicator | ChuteStatus[12].b10
1 |  | 34 | 0 | 666 | 0 | DI9 | Green Indicator | ChuteStatus[12].b11
1 |  | 34 | 0 | 667 | 0 | DI10 | Sensor Fault | ChuteStatus[12].b12
1 |  | 34 | 0 | 668 | 0 | DI11 | Motion Fault | ChuteStatus[12].b13
1 |  | 34 | 0 | 669 | 0 | DI12 | Empty Sensor Fault | ChuteStatus[12].b14
1 |  | 34 | 0 | 670 | 0 | DI13 | 70% Full Sensor Fault | ChuteStatus[12].b15
1 |  | 34 | 0 | 671 | 0 | DI14 | Full Sensor Fault | ChuteStatus[12].b16
1 |  | 34 | 0 | 672 | 0 | DI15
1 |  | 35 | 0 | 673 | 0 | DI0 | Load Sensor | ChuteStatus[13].b2
1 |  | 35 | 0 | 674 | 0 | DI1 | Unload Sensor | ChuteStatus[13].b3
1 |  | 35 | 0 | 675 | 0 | DI2 | Empty Sensor | ChuteStatus[13].b4
1 |  | 35 | 0 | 676 | 0 | DI3 | 75% Full Sensor | ChuteStatus[13].b5
1 |  | 35 | 0 | 677 | 0 | DI4 | Full Sensor | ChuteStatus[13].b6
1 |  | 35 | 0 | 678 | 0 | DI5 | In Auto | ChuteStatus[13].b7
1 |  | 35 | 0 | 679 | 0 | DI6 | Red Indicator | ChuteStatus[13].b8
1 |  | 35 | 0 | 680 | 0 | DI7 | Buzzer | ChuteStatus[13].b9
1 |  | 35 | 0 | 681 | 0 | DI8 | Amber Indicator | ChuteStatus[13].b10
1 |  | 35 | 0 | 682 | 0 | DI9 | Green Indicator | ChuteStatus[13].b11
1 |  | 35 | 0 | 683 | 0 | DI10 | Sensor Fault | ChuteStatus[13].b12
1 |  | 35 | 0 | 684 | 0 | DI11 | Motion Fault | ChuteStatus[13].b13
1 |  | 35 | 0 | 685 | 0 | DI12 | Empty Sensor Fault | ChuteStatus[13].b14
1 |  | 35 | 0 | 686 | 0 | DI13 | 70% Full Sensor Fault | ChuteStatus[13].b15
1 |  | 35 | 0 | 687 | 0 | DI14 | Full Sensor Fault | ChuteStatus[13].b16
1 |  | 35 | 0 | 688 | 0 | DI15
1 |  | 36 | 0 | 689 | 0 | DI0 | Load Sensor | ChuteStatus[14].b2
1 |  | 36 | 0 | 690 | 0 | DI1 | Unload Sensor | ChuteStatus[14].b3
1 |  | 36 | 0 | 691 | 0 | DI2 | Empty Sensor | ChuteStatus[14].b4
1 |  | 36 | 0 | 692 | 0 | DI3 | 75% Full Sensor | ChuteStatus[14].b5
1 |  | 36 | 0 | 693 | 0 | DI4 | Full Sensor | ChuteStatus[14].b6
1 |  | 36 | 0 | 694 | 0 | DI5 | In Auto | ChuteStatus[14].b7
1 |  | 36 | 0 | 695 | 0 | DI6 | Red Indicator | ChuteStatus[14].b8
1 |  | 36 | 0 | 696 | 0 | DI7 | Buzzer | ChuteStatus[14].b9
1 |  | 36 | 0 | 697 | 0 | DI8 | Amber Indicator | ChuteStatus[14].b10
1 |  | 36 | 0 | 698 | 0 | DI9 | Green Indicator | ChuteStatus[14].b11
1 |  | 36 | 0 | 699 | 0 | DI10 | Sensor Fault | ChuteStatus[14].b12
1 |  | 36 | 0 | 700 | 0 | DI11 | Motion Fault | ChuteStatus[14].b13
1 |  | 36 | 0 | 701 | 0 | DI12 | Empty Sensor Fault | ChuteStatus[14].b14
1 |  | 36 | 0 | 702 | 0 | DI13 | 70% Full Sensor Fault | ChuteStatus[14].b15
1 |  | 36 | 0 | 703 | 0 | DI14 | Full Sensor Fault | ChuteStatus[14].b16
1 |  | 36 | 0 | 704 | 0 | DI15
1 |  | 37 | 0 | 705 | 0 | DI0 | Load Sensor | ChuteStatus[15].b2
1 |  | 37 | 0 | 706 | 0 | DI1 | Unload Sensor | ChuteStatus[15].b3
1 |  | 37 | 0 | 707 | 0 | DI2 | Empty Sensor | ChuteStatus[15].b4
1 |  | 37 | 0 | 708 | 0 | DI3 | 75% Full Sensor | ChuteStatus[15].b5
1 |  | 37 | 0 | 709 | 0 | DI4 | Full Sensor | ChuteStatus[15].b6
1 |  | 37 | 0 | 710 | 0 | DI5 | In Auto | ChuteStatus[15].b7
1 |  | 37 | 0 | 711 | 0 | DI6 | Red Indicator | ChuteStatus[15].b8
1 |  | 37 | 0 | 712 | 0 | DI7 | Buzzer | ChuteStatus[15].b9
1 |  | 37 | 0 | 713 | 0 | DI8 | Amber Indicator | ChuteStatus[15].b10
1 |  | 37 | 0 | 714 | 0 | DI9 | Green Indicator | ChuteStatus[15].b11
1 |  | 37 | 0 | 715 | 0 | DI10 | Sensor Fault | ChuteStatus[15].b12
1 |  | 37 | 0 | 716 | 0 | DI11 | Motion Fault | ChuteStatus[15].b13
1 |  | 37 | 0 | 717 | 0 | DI12 | Empty Sensor Fault | ChuteStatus[15].b14
1 |  | 37 | 0 | 718 | 0 | DI13 | 70% Full Sensor Fault | ChuteStatus[15].b15
1 |  | 37 | 0 | 719 | 0 | DI14 | Full Sensor Fault | ChuteStatus[15].b16
1 |  | 37 | 0 | 720 | 0 | DI15
1 |  | 38 | 0 | 721 | 0 | DI0 | Load Sensor | ChuteStatus[16].b2 | Ch
1 |  | 38 | 0 | 722 | 0 | DI1 | Unload Sensor | ChuteStatus[16].b3
1 |  | 38 | 0 | 723 | 0 | DI2 | Empty Sensor | ChuteStatus[16].b4
1 |  | 38 | 0 | 724 | 0 | DI3 | 75% Full Sensor | ChuteStatus[16].b5
1 |  | 38 | 0 | 725 | 0 | DI4 | Full Sensor | ChuteStatus[16].b6
1 |  | 38 | 0 | 726 | 0 | DI5 | In Auto | ChuteStatus[16].b7
1 |  | 38 | 0 | 727 | 0 | DI6 | Red Indicator | ChuteStatus[16].b8
1 |  | 38 | 0 | 728 | 0 | DI7 | Buzzer | ChuteStatus[16].b9
1 |  | 38 | 0 | 729 | 0 | DI8 | Amber Indicator | ChuteStatus[16].b10
1 |  | 38 | 0 | 730 | 0 | DI9 | Green Indicator | ChuteStatus[16].b11
1 |  | 38 | 0 | 731 | 0 | DI10 | Sensor Fault | ChuteStatus[16].b12
1 |  | 38 | 0 | 732 | 0 | DI11 | Motion Fault | ChuteStatus[16].b13
1 |  | 38 | 0 | 733 | 0 | DI12 | Empty Sensor Fault | ChuteStatus[16].b14
1 |  | 38 | 0 | 734 | 0 | DI13 | 70% Full Sensor Fault | ChuteStatus[16].b15
1 |  | 38 | 0 | 735 | 0 | DI14 | Full Sensor Fault | ChuteStatus[16].b16
1 |  | 38 | 0 | 736 | 0 | DI15
1 |  | 39 | 0 | 737 | 0 | DI0 | Load Sensor | ChuteStatus[17].b2
1 |  | 39 | 0 | 738 | 0 | DI1 | Unload Sensor | ChuteStatus[17].b3
1 |  | 39 | 0 | 739 | 0 | DI2 | Empty Sensor | ChuteStatus[17].b4
1 |  | 39 | 0 | 740 | 0 | DI3 | 75% Full Sensor | ChuteStatus[17].b5
1 |  | 39 | 0 | 741 | 0 | DI4 | Full Sensor | ChuteStatus[17].b6
1 |  | 39 | 0 | 742 | 0 | DI5 | In Auto | ChuteStatus[17].b7
1 |  | 39 | 0 | 743 | 0 | DI6 | Red Indicator | ChuteStatus[17].b8
1 |  | 39 | 0 | 744 | 0 | DI7 | Buzzer | ChuteStatus[17].b9
1 |  | 39 | 0 | 745 | 0 | DI8 | Amber Indicator | ChuteStatus[17].b10
1 |  | 39 | 0 | 746 | 0 | DI9 | Green Indicator | ChuteStatus[17].b11
1 |  | 39 | 0 | 747 | 0 | DI10 | Sensor Fault | ChuteStatus[17].b12
1 |  | 39 | 0 | 748 | 0 | DI11 | Motion Fault | ChuteStatus[17].b13
1 |  | 39 | 0 | 749 | 0 | DI12 | Empty Sensor Fault | ChuteStatus[17].b14
1 |  | 39 | 0 | 750 | 0 | DI13 | 70% Full Sensor Fault | ChuteStatus[17].b15
1 |  | 39 | 0 | 751 | 0 | DI14 | Full Sensor Fault | ChuteStatus[17].b16
1 |  | 39 | 0 | 752 | 0 | DI15
1 |  | 40 | 0 | 753 | 0 | DI0 | Load Sensor | ChuteStatus[18].b2
1 |  | 40 | 0 | 754 | 0 | DI1 | Unload Sensor | ChuteStatus[18].b3
1 |  | 40 | 0 | 755 | 0 | DI2 | Empty Sensor | ChuteStatus[18].b4
1 |  | 40 | 0 | 756 | 0 | DI3 | 75% Full Sensor | ChuteStatus[18].b5
1 |  | 40 | 0 | 757 | 0 | DI4 | Full Sensor | ChuteStatus[18].b6
1 |  | 40 | 0 | 758 | 0 | DI5 | In Auto | ChuteStatus[18].b7
1 |  | 40 | 0 | 759 | 0 | DI6 | Red Indicator | ChuteStatus[18].b8
1 |  | 40 | 0 | 760 | 0 | DI7 | Buzzer | ChuteStatus[18].b9
1 |  | 40 | 0 | 761 | 0 | DI8 | Amber Indicator | ChuteStatus[18].b10
1 |  | 40 | 0 | 762 | 0 | DI9 | Green Indicator | ChuteStatus[18].b11
1 |  | 40 | 0 | 763 | 0 | DI10 | Sensor Fault | ChuteStatus[18].b12
1 |  | 40 | 0 | 764 | 0 | DI11 | Motion Fault | ChuteStatus[18].b13
1 |  | 40 | 0 | 765 | 0 | DI12 | Empty Sensor Fault | ChuteStatus[18].b14
1 |  | 40 | 0 | 766 | 0 | DI13 | 70% Full Sensor Fault | ChuteStatus[18].b15
1 |  | 40 | 0 | 767 | 0 | DI14 | Full Sensor Fault | ChuteStatus[18].b16
1 |  | 40 | 0 | 768 | 0 | DI15
1 |  | 41 | 0 | 769 | 0 | DI0 | Load Sensor | ChuteStatus[19].b2
1 |  | 41 | 0 | 770 | 0 | DI1 | Unload Sensor | ChuteStatus[19].b3
1 |  | 41 | 0 | 771 | 0 | DI2 | Empty Sensor | ChuteStatus[19].b4
1 |  | 41 | 0 | 772 | 0 | DI3 | 75% Full Sensor | ChuteStatus[19].b5
1 |  | 41 | 0 | 773 | 0 | DI4 | Full Sensor | ChuteStatus[19].b6
1 |  | 41 | 0 | 774 | 0 | DI5 | In Auto | ChuteStatus[19].b7
1 |  | 41 | 0 | 775 | 0 | DI6 | Red Indicator | ChuteStatus[19].b8
1 |  | 41 | 0 | 776 | 0 | DI7 | Buzzer | ChuteStatus[19].b9
1 |  | 41 | 0 | 777 | 0 | DI8 | Amber Indicator | ChuteStatus[19].b10
1 |  | 41 | 0 | 778 | 0 | DI9 | Green Indicator | ChuteStatus[19].b11
1 |  | 41 | 0 | 779 | 0 | DI10 | Sensor Fault | ChuteStatus[19].b12
1 |  | 41 | 0 | 780 | 0 | DI11 | Motion Fault | ChuteStatus[19].b13
1 |  | 41 | 0 | 781 | 0 | DI12 | Empty Sensor Fault | ChuteStatus[19].b14
1 |  | 41 | 0 | 782 | 0 | DI13 | 70% Full Sensor Fault | ChuteStatus[19].b15
1 |  | 41 | 0 | 783 | 0 | DI14 | Full Sensor Fault | ChuteStatus[19].b16
1 |  | 41 | 0 | 784 | 0 | DI15
1 |  | 42 | 0 | 785 | 0 | DI0 | Load Sensor | ChuteStatus[20].b2
1 |  | 42 | 0 | 786 | 0 | DI1 | Unload Sensor | ChuteStatus[20].b3
1 |  | 42 | 0 | 787 | 0 | DI2 | Empty Sensor | ChuteStatus[20].b4
1 |  | 42 | 0 | 788 | 0 | DI3 | 75% Full Sensor | ChuteStatus[20].b5
1 |  | 42 | 0 | 789 | 0 | DI4 | Full Sensor | ChuteStatus[20].b6
1 |  | 42 | 0 | 790 | 0 | DI5 | In Auto | ChuteStatus[20].b7
1 |  | 42 | 0 | 791 | 0 | DI6 | Red Indicator | ChuteStatus[20].b8
1 |  | 42 | 0 | 792 | 0 | DI7 | Buzzer | ChuteStatus[20].b9
1 |  | 42 | 0 | 793 | 0 | DI8 | Amber Indicator | ChuteStatus[20].b10
1 |  | 42 | 0 | 794 | 0 | DI9 | Green Indicator | ChuteStatus[20].b11
1 |  | 42 | 0 | 795 | 0 | DI10 | Sensor Fault | ChuteStatus[20].b12
1 |  | 42 | 0 | 796 | 0 | DI11 | Motion Fault | ChuteStatus[20].b13
1 |  | 42 | 0 | 797 | 0 | DI12 | Empty Sensor Fault | ChuteStatus[20].b14
1 |  | 42 | 0 | 798 | 0 | DI13 | 70% Full Sensor Fault | ChuteStatus[20].b15
1 |  | 42 | 0 | 799 | 0 | DI14 | Full Sensor Fault | ChuteStatus[20].b16
1 |  | 42 | 0 | 800 | 0 | DI15
1 |  | 43 | 0 | 801 | 0 | DI0 | Load Sensor | ChuteStatus[21].b2
1 |  | 43 | 0 | 802 | 0 | DI1 | Unload Sensor | ChuteStatus[21].b3
1 |  | 43 | 0 | 803 | 0 | DI2 | Empty Sensor | ChuteStatus[21].b4
1 |  | 43 | 0 | 804 | 0 | DI3 | 75% Full Sensor | ChuteStatus[21].b5
1 |  | 43 | 0 | 805 | 0 | DI4 | Full Sensor | ChuteStatus[21].b6
1 |  | 43 | 0 | 806 | 0 | DI5 | In Auto | ChuteStatus[21].b7
1 |  | 43 | 0 | 807 | 0 | DI6 | Red Indicator | ChuteStatus[21].b8
1 |  | 43 | 0 | 808 | 0 | DI7 | Buzzer | ChuteStatus[21].b9
1 |  | 43 | 0 | 809 | 0 | DI8 | Amber Indicator | ChuteStatus[21].b10
1 |  | 43 | 0 | 810 | 0 | DI9 | Green Indicator | ChuteStatus[21].b11
1 |  | 43 | 0 | 811 | 0 | DI10 | Sensor Fault | ChuteStatus[21].b12
1 |  | 43 | 0 | 812 | 0 | DI11 | Motion Fault | ChuteStatus[21].b13
1 |  | 43 | 0 | 813 | 0 | DI12 | Empty Sensor Fault | ChuteStatus[21].b14
1 |  | 43 | 0 | 814 | 0 | DI13 | 70% Full Sensor Fault | ChuteStatus[21].b15
1 |  | 43 | 0 | 815 | 0 | DI14 | Full Sensor Fault | ChuteStatus[21].b16
1 |  | 43 | 0 | 816 | 0 | DI15
1 |  | 44 | 0 | 817 | 0 | DI0 | Load Sensor | ChuteStatus[22].b2
1 |  | 44 | 0 | 818 | 0 | DI1 | Unload Sensor | ChuteStatus[22].b3
1 |  | 44 | 0 | 819 | 0 | DI2 | Empty Sensor | ChuteStatus[22].b4
1 |  | 44 | 0 | 820 | 0 | DI3 | 75% Full Sensor | ChuteStatus[22].b5
1 |  | 44 | 0 | 821 | 0 | DI4 | Full Sensor | ChuteStatus[22].b6
1 |  | 44 | 0 | 822 | 0 | DI5 | In Auto | ChuteStatus[22].b7
1 |  | 44 | 0 | 823 | 0 | DI6 | Red Indicator | ChuteStatus[22].b8
1 |  | 44 | 0 | 824 | 0 | DI7 | Buzzer | ChuteStatus[22].b9
1 |  | 44 | 0 | 825 | 0 | DI8 | Amber Indicator | ChuteStatus[22].b10
1 |  | 44 | 0 | 826 | 0 | DI9 | Green Indicator | ChuteStatus[22].b11
1 |  | 44 | 0 | 827 | 0 | DI10 | Sensor Fault | ChuteStatus[22].b12
1 |  | 44 | 0 | 828 | 0 | DI11 | Motion Fault | ChuteStatus[22].b13
1 |  | 44 | 0 | 829 | 0 | DI12 | Empty Sensor Fault | ChuteStatus[22].b14
1 |  | 44 | 0 | 830 | 0 | DI13 | 70% Full Sensor Fault | ChuteStatus[22].b15
1 |  | 44 | 0 | 831 | 0 | DI14 | Full Sensor Fault | ChuteStatus[22].b16
1 |  | 44 | 0 | 832 | 0 | DI15
1 |  | 100 | 1 | 0 | 1 | DO0 | LIGHT_START_BUTTON | LOCAL:4:O.PT[0].DATA | TBX33
1 |  | 100 | 1 | 0 | 2 | DO1 | LIGHT_STOP_BUTTON | LOCAL:4:O.PT[1].DATA | TBX34
1 |  | 100 | 1 | 0 | 3 | DO2 | STACKLIGHT_GREEN | LOCAL:4:O.PT[2].DATA | TBX35
1 |  | 100 | 1 | 0 | 4 | DO3 | STACKLIGHT_WHITE | LOCAL:4:O.PT[3].DATA | TBX36
1 |  | 100 | 1 | 0 | 5 | DO4 | STACKLIGHT_AMBER | LOCAL:4:O.PT[4].DATA | TBX37
1 |  | 100 | 1 | 0 | 6 | DO5 | STACKLIGHT_RED | LOCAL:4:O.PT[5].DATA | TBX38
1 |  | 100 | 1 | 0 | 7 | DO6 | STACKLIGHT_HORN | LOCAL:4:O.PT[6].DATA | TBX39
1 |  | 100 | 0 | 0 | 8 | DO7 | SPARE | LOCAL:4:O.PT[7].DATA | TBX40
1 |  | 100 | 0 | 0 | 9 | DO8 | SPARE | LOCAL:4:O.PT[8].DATA | TBX41
1 |  | 100 | 1 | 0 | 10 | DO9 | LIGHT_MOTOR_FAULT_BUTTON | LOCAL:4:O.PT[9].DATA | TBX42
1 |  | 100 | 1 | 0 | 11 | DO10 | LIGHT_JAM_BUTTON | LOCAL:4:O.PT[10].DATA | TBX43
1 |  | 100 | 1 | 0 | 12 | DO11 | LIGHT_LOW_AIR_PRESSURE_BUTTON | LOCAL:4:O.PT[11].DATA | TBX44
1 |  | 100 | 0 | 0 | 13 | DO12 | DOOR_LOCK_1 | LOCAL:4:O.PT[12].DATA | TBX45
1 |  | 100 | 0 | 0 | 14 | DO13 | SPARE | LOCAL:4:O.PT[13].DATA | TBX46
1 |  | 100 | 0 | 0 | 15 | DO14 | SPARE | LOCAL:4:O.PT[14].DATA | TBX47
1 |  | 100 | 0 | 0 | 16 | DO15 | SW_TRACKING_TRIGGER | LOCAL:4:O.PT[15].DATA | TBX48
1 |  | 102 | 0 | 0 | 33 | DO0 | VFD_CULLING_EN
1 |  | 102 | 0 | 0 | 34 | DO1 | VFD_INCLINE_EN
1 |  | 102 | 0 | 0 | 35 | DO2 | VFD_PTRUN_EN
1 |  | 102 | 0 | 0 | 36 | DO3 | VFD_SORTER_EN
1 |  | 102 | 0 | 0 | 37 | DO4 | VFD_JACKPOT_EN
1 |  | 102 | 0 | 0 | 38 | DO5 | SPARE
1 |  | 102 | 0 | 0 | 39 | DO6 | SPARE
1 |  | 102 | 0 | 0 | 40 | DO7 | SPARE
1 |  | 102 | 0 | 0 | 41 | DO8 | SPARE
1 |  | 102 | 0 | 0 | 42 | DO9 | SPARE
1 |  | 102 | 0 | 0 | 43 | DO10 | SPARE
1 |  | 102 | 0 | 0 | 44 | DO11 | SPARE
1 |  | 102 | 0 | 0 | 45 | DO12 | SPARE
1 |  | 102 | 0 | 0 | 46 | DO13 | SPARE
1 |  | 102 | 0 | 0 | 47 | DO14 | SPARE
1 |  | 102 | 0 | 0 | 48 | DO15 | SPARE
1 |  | 103 | 1 | 0 | 81 | DO1 | READY_TO_RECEIVE
1 |  | 103 | 0 | 0 | 82 | DO2 | VFD1_ENABLE
1 |  | 103 | 0 | 0 | 83 | DO3 | VFD2_ENABLE
1 |  | 103 | 0 | 0 | 84 | DO4 | SIDE_CONV0_ENABLE
1 |  | 103 | 0 | 0 | 85 | DO5 | SPARE
1 |  | 103 | 0 | 0 | 86 | DO6 | SPARE
1 |  | 103 | 0 | 0 | 87 | DO7 | SPARE
1 |  | 103 | 0 | 0 | 88 | DO8 | SPARE
1 |  | 104 | 0 | 0 | 97 | DO1 | VFD3_ENABLE
1 |  | 104 | 0 | 0 | 98 | DO2 | VFD4_ENABLE
1 |  | 104 | 0 | 0 | 99 | DO3 | VFD5_ENABLE
1 |  | 104 | 0 | 0 | 100 | DO4 | VFD6_ENABLE
1 |  | 104 | 0 | 0 | 101 | DO5 | SPARE
1 |  | 104 | 0 | 0 | 102 | DO6 | SPARE
1 |  | 104 | 0 | 0 | 103 | DO7 | SPARE
1 |  | 104 | 0 | 0 | 104 | DO8 | SPARE
1 |  | 105 | 0 | 0 | 113 | DO1 | SIDE_CONV1_ENABLE
1 |  | 105 | 0 | 0 | 114 | DO2 | SIDE_CONV2_ENABLE
1 |  | 105 | 0 | 0 | 115 | DO3 | SPARE
1 |  | 105 | 0 | 0 | 116 | DO4 | SPARE
1 |  | 105 | 0 | 0 | 117 | DO5 | SPARE
1 |  | 105 | 0 | 0 | 118 | DO6 | SPARE
1 |  | 105 | 0 | 0 | 119 | DO7 | SPARE
1 |  | 105 | 0 | 0 | 120 | DO8 | SPARE
1 |  | 106 | 0 | 0 | 129 | DO1 | VFD7_ENABLE
1 |  | 106 | 0 | 0 | 130 | DO2 | VFD8_ENABLE
1 |  | 106 | 0 | 0 | 131 | DO3 | VFD9_ENABLE
1 |  | 106 | 0 | 0 | 132 | DO4 | VFD10_ENABLE
1 |  | 106 | 0 | 0 | 133 | DO5 | SPARE
1 |  | 106 | 0 | 0 | 134 | DO6 | SPARE
1 |  | 106 | 0 | 0 | 135 | DO7 | SPARE
1 |  | 106 | 0 | 0 | 136 | DO8 | SPARE
1 |  | 107 | 0 | 0 | 145 | DO1 | SIDE_CONV3_ENABLE
1 |  | 107 | 0 | 0 | 146 | DO2 | SIDE_CONV4_ENABLE
1 |  | 107 | 0 | 0 | 147 | DO3 | SPARE
1 |  | 107 | 0 | 0 | 148 | DO4 | SPARE
1 |  | 107 | 0 | 0 | 149 | DO5 | SPARE
1 |  | 107 | 0 | 0 | 150 | DO6 | SPARE
1 |  | 107 | 0 | 0 | 151 | DO7 | SPARE
1 |  | 107 | 0 | 0 | 152 | DO8 | SPARE
1 |  | 108 | 0 | 0 | 161 | DO1 | VFD11_ENABLE
1 |  | 108 | 0 | 0 | 162 | DO2 | VFD12_ENABLE
1 |  | 108 | 0 | 0 | 163 | DO3 | VFD13_ENABLE
1 |  | 108 | 0 | 0 | 164 | DO4 | VFD14_ENABLE
1 |  | 108 | 0 | 0 | 165 | DO5 | SPARE
1 |  | 108 | 0 | 0 | 166 | DO6 | SPARE
1 |  | 108 | 0 | 0 | 167 | DO7 | SPARE
1 |  | 108 | 0 | 0 | 168 | DO8 | SPARE
1 |  | 109 | 0 | 0 | 177 | DO1 | SIDE_CONV5_ENABLE
1 |  | 109 | 0 | 0 | 178 | DO2 | SIDE_CONV6_ENABLE
1 |  | 109 | 0 | 0 | 179 | DO3 | SINGULATOR_EXIT_ENABLE
1 |  | 109 | 0 | 0 | 180 | DO4 | SPARE
1 |  | 109 | 0 | 0 | 181 | DO5 | SPARE
1 |  | 109 | 0 | 0 | 182 | DO6 | SPARE
1 |  | 109 | 0 | 0 | 183 | DO7 | SPARE
1 |  | 109 | 0 | 0 | 184 | DO8 | SPARE
1 |  | 110 | 0 | 0 | 193 | DO1 | START_GAP1_MDR
1 |  | 110 | 0 | 0 | 194 | DO2 | START_GAP2_MDR
1 |  | 110 | 0 | 0 | 195 | DO3 | START_GAP3_MDR
1 |  | 110 | 0 | 0 | 196 | DO4 | START_GAP4_MDR1
1 |  | 110 | 0 | 0 | 197 | DO5 | START_GAP4_MDR2
1 |  | 110 | 0 | 0 | 198 | DO6 | SPARE
1 |  | 110 | 0 | 0 | 199 | DO7 | SPARE
1 |  | 110 | 0 | 0 | 200 | DO8 | SPARE
1 |  | 111 | 0 | 0 | 209 | DO1 | READY_TO_RECEIVE
1 |  | 111 | 0 | 0 | 210 | DO2 | SPARE
1 |  | 111 | 0 | 0 | 211 | DO3 | SPARE
1 |  | 111 | 0 | 0 | 212 | DO4 | SPARE
1 |  | 111 | 0 | 0 | 213 | DO5 | SPARE
1 |  | 111 | 0 | 0 | 214 | DO6 | SPARE
1 |  | 111 | 0 | 0 | 215 | DO7 | SPARE
1 |  | 111 | 0 | 0 | 216 | DO8 | SPARE
1 |  | 112 | 0 | 0 | 225 | DO1 | SPARE
1 |  | 112 | 0 | 0 | 226 | DO2 | SPARE
1 |  | 112 | 0 | 0 | 227 | DO3 | SPARE
1 |  | 112 | 0 | 0 | 228 | DO4 | SPARE
1 |  | 112 | 0 | 0 | 229 | DO5 | SPARE
1 |  | 112 | 0 | 0 | 230 | DO6 | SPARE
1 |  | 112 | 0 | 0 | 231 | DO7 | SPARE
1 |  | 112 | 0 | 0 | 232 | DO8 | SPARE
1 |  | 113 | 0 | 0 | 241 | DO1 | SPARE
1 |  | 113 | 0 | 0 | 242 | DO2 | SPARE
1 |  | 113 | 0 | 0 | 243 | DO3 | SPARE
1 |  | 113 | 0 | 0 | 244 | DO4 | SPARE
1 |  | 113 | 0 | 0 | 245 | DO5 | SPARE
1 |  | 113 | 0 | 0 | 246 | DO6 | SPARE
1 |  | 113 | 0 | 0 | 247 | DO7 | SPARE
1 |  | 113 | 0 | 0 | 248 | DO8 | SPARE
1 |  | 114 | 1 | 0 | 257 | DO1 | START_TRANSITION_MDR
1 |  | 114 | 0 | 0 | 258 | DO2 | SPARE
1 |  | 114 | 0 | 0 | 259 | DO3 | SPARE
1 |  | 114 | 0 | 0 | 260 | DO4 | SPARE
1 |  | 114 | 0 | 0 | 261 | DO5 | SPARE
1 |  | 114 | 0 | 0 | 262 | DO6 | SPARE
1 |  | 114 | 0 | 0 | 263 | DO7 | SPARE
1 |  | 114 | 0 | 0 | 264 | DO8 | SPARE
1 |  | 115 | 1 | 0 | 273 | DO1 | STACKLIGHT_HORN
1 |  | 115 | 1 | 0 | 274 | DO2 | STACKLIGHT_GREEN
1 |  | 115 | 1 | 0 | 275 | DO3 | STACKLIGHT_AMBER
1 |  | 115 | 1 | 0 | 276 | DO4 | STACKLIGHT_RED
1 |  | 115 | 1 | 0 | 277 | DO5 | STACKLIGHT_BLUE
1 |  | 115 | 1 | 0 | 278 | DO6 | START_BRUSHROLLER
1 |  | 115 | 0 | 0 | 279 | DO7 | START_LIGHT
1 |  | 115 | 0 | 0 | 280 | DO8 | STOP_LIGHT
1 |  | 116 | 0 | 0 | 433 | DO0 | Fault Reset | ChuteStatus[1].b0
1 |  | 116 | 0 | 0 | 434 | DO1 | Jog Raise | ChuteStatus[1].b1
1 |  | 116 | 0 | 0 | 435 | DO2 | Jog Lower | ChuteStatus[1].b2
1 |  | 116 | 0 | 0 | 436 | DO3 | Auto Mode | ChuteStatus[1].b3
1 |  | 116 | 0 | 0 | 437 | DO4
1 |  | 116 | 0 | 0 | 438 | DO5
1 |  | 116 | 0 | 0 | 439 | DO6
1 |  | 116 | 0 | 0 | 440 | DO7
1 |  | 116 | 0 | 0 | 441 | DO8
1 |  | 116 | 0 | 0 | 442 | DO9
1 |  | 116 | 0 | 0 | 443 | DO10
1 |  | 116 | 0 | 0 | 444 | DO11
1 |  | 116 | 0 | 0 | 445 | DO12
1 |  | 116 | 0 | 0 | 446 | DO13
1 |  | 116 | 0 | 0 | 447 | DO14
1 |  | 116 | 0 | 0 | 448 | DO15
1 |  | 117 | 0 | 0 | 449 | DO0 | Fault Reset | ChuteStatus[2].b0
1 |  | 117 | 0 | 0 | 450 | DO1 | Jog Raise | ChuteStatus[2].b1
1 |  | 117 | 0 | 0 | 451 | DO2 | Jog Lower | ChuteStatus[2].b2
1 |  | 117 | 0 | 0 | 452 | DO3 | Auto Mode | ChuteStatus[2].b3
1 |  | 117 | 0 | 0 | 453 | DO4
1 |  | 117 | 0 | 0 | 454 | DO5
1 |  | 117 | 0 | 0 | 455 | DO6
1 |  | 117 | 0 | 0 | 456 | DO7
1 |  | 117 | 0 | 0 | 457 | DO8
1 |  | 117 | 0 | 0 | 458 | DO9
1 |  | 117 | 0 | 0 | 459 | DO10
1 |  | 117 | 0 | 0 | 460 | DO11
1 |  | 117 | 0 | 0 | 461 | DO12
1 |  | 117 | 0 | 0 | 462 | DO13
1 |  | 117 | 0 | 0 | 463 | DO14
1 |  | 117 | 0 | 0 | 464 | DO15
1 |  | 118 | 0 | 0 | 465 | DO0 | Fault Reset | ChuteStatus[3].b0
1 |  | 118 | 0 | 0 | 466 | DO1 | Jog Raise | ChuteStatus[3].b1
1 |  | 118 | 0 | 0 | 467 | DO2 | Jog Lower | ChuteStatus[3].b2
1 |  | 118 | 0 | 0 | 468 | DO3 | Auto Mode | ChuteStatus[3].b3
1 |  | 118 | 0 | 0 | 469 | DO4
1 |  | 118 | 0 | 0 | 470 | DO5
1 |  | 118 | 0 | 0 | 471 | DO6
1 |  | 118 | 0 | 0 | 472 | DO7
1 |  | 118 | 0 | 0 | 473 | DO8
1 |  | 118 | 0 | 0 | 474 | DO9
1 |  | 118 | 0 | 0 | 475 | DO10
1 |  | 118 | 0 | 0 | 476 | DO11
1 |  | 118 | 0 | 0 | 477 | DO12
1 |  | 118 | 0 | 0 | 478 | DO13
1 |  | 118 | 0 | 0 | 479 | DO14
1 |  | 118 | 0 | 0 | 480 | DO15
1 |  | 119 | 0 | 0 | 481 | DO0 | Fault Reset | ChuteStatus[4].b0
1 |  | 119 | 0 | 0 | 482 | DO1 | Jog Raise | ChuteStatus[4].b1
1 |  | 119 | 0 | 0 | 483 | DO2 | Jog Lower | ChuteStatus[4].b2
1 |  | 119 | 0 | 0 | 484 | DO3 | Auto Mode | ChuteStatus[4].b3
1 |  | 119 | 0 | 0 | 485 | DO4
1 |  | 119 | 0 | 0 | 486 | DO5
1 |  | 119 | 0 | 0 | 487 | DO6
1 |  | 119 | 0 | 0 | 488 | DO7
1 |  | 119 | 0 | 0 | 489 | DO8
1 |  | 119 | 0 | 0 | 490 | DO9
1 |  | 119 | 0 | 0 | 491 | DO10
1 |  | 119 | 0 | 0 | 492 | DO11
1 |  | 119 | 0 | 0 | 493 | DO12
1 |  | 119 | 0 | 0 | 494 | DO13
1 |  | 119 | 0 | 0 | 495 | DO14
1 |  | 119 | 0 | 0 | 496 | DO15
1 |  | 120 | 0 | 0 | 497 | DO0 | Fault Reset | ChuteStatus[5].b0
1 |  | 120 | 0 | 0 | 498 | DO1 | Jog Raise | ChuteStatus[5].b1
1 |  | 120 | 0 | 0 | 499 | DO2 | Jog Lower | ChuteStatus[5].b2
1 |  | 120 | 0 | 0 | 500 | DO3 | Auto Mode | ChuteStatus[5].b3
1 |  | 120 | 0 | 0 | 501 | DO4
1 |  | 120 | 0 | 0 | 502 | DO5
1 |  | 120 | 0 | 0 | 503 | DO6
1 |  | 120 | 0 | 0 | 504 | DO7
1 |  | 120 | 0 | 0 | 505 | DO8
1 |  | 120 | 0 | 0 | 506 | DO9
1 |  | 120 | 0 | 0 | 507 | DO10
1 |  | 120 | 0 | 0 | 508 | DO11
1 |  | 120 | 0 | 0 | 509 | DO12
1 |  | 120 | 0 | 0 | 510 | DO13
1 |  | 120 | 0 | 0 | 511 | DO14
1 |  | 120 | 0 | 0 | 512 | DO15
1 |  | 121 | 0 | 0 | 513 | DO0 | Fault Reset | ChuteStatus[6].b0
1 |  | 121 | 0 | 0 | 514 | DO1 | Jog Raise | ChuteStatus[6].b1
1 |  | 121 | 0 | 0 | 515 | DO2 | Jog Lower | ChuteStatus[6].b2
1 |  | 121 | 0 | 0 | 516 | DO3 | Auto Mode | ChuteStatus[6].b3
1 |  | 121 | 0 | 0 | 517 | DO4
1 |  | 121 | 0 | 0 | 518 | DO5
1 |  | 121 | 0 | 0 | 519 | DO6
1 |  | 121 | 0 | 0 | 520 | DO7
1 |  | 121 | 0 | 0 | 521 | DO8
1 |  | 121 | 0 | 0 | 522 | DO9
1 |  | 121 | 0 | 0 | 523 | DO10
1 |  | 121 | 0 | 0 | 524 | DO11
1 |  | 121 | 0 | 0 | 525 | DO12
1 |  | 121 | 0 | 0 | 526 | DO13
1 |  | 121 | 0 | 0 | 527 | DO14
1 |  | 121 | 0 | 0 | 528 | DO15
1 |  | 122 | 0 | 0 | 529 | DO0 | Fault Reset | ChuteStatus[7].b0
1 |  | 122 | 0 | 0 | 530 | DO1 | Jog Raise | ChuteStatus[7].b1
1 |  | 122 | 0 | 0 | 531 | DO2 | Jog Lower | ChuteStatus[7].b2
1 |  | 122 | 0 | 0 | 532 | DO3 | Auto Mode | ChuteStatus[7].b3
1 |  | 122 | 0 | 0 | 533 | DO4
1 |  | 122 | 0 | 0 | 534 | DO5
1 |  | 122 | 0 | 0 | 535 | DO6
1 |  | 122 | 0 | 0 | 536 | DO7
1 |  | 122 | 0 | 0 | 537 | DO8
1 |  | 122 | 0 | 0 | 538 | DO9
1 |  | 122 | 0 | 0 | 539 | DO10
1 |  | 122 | 0 | 0 | 540 | DO11
1 |  | 122 | 0 | 0 | 541 | DO12
1 |  | 122 | 0 | 0 | 542 | DO13
1 |  | 122 | 0 | 0 | 543 | DO14
1 |  | 122 | 0 | 0 | 544 | DO15
1 |  | 123 | 0 | 0 | 545 | DO0 | Fault Reset | ChuteStatus[8].b0
1 |  | 123 | 0 | 0 | 546 | DO1 | Jog Raise | ChuteStatus[8].b1
1 |  | 123 | 0 | 0 | 547 | DO2 | Jog Lower | ChuteStatus[8].b2
1 |  | 123 | 0 | 0 | 548 | DO3 | Auto Mode | ChuteStatus[8].b3
1 |  | 123 | 0 | 0 | 549 | DO4
1 |  | 123 | 0 | 0 | 550 | DO5
1 |  | 123 | 0 | 0 | 551 | DO6
1 |  | 123 | 0 | 0 | 552 | DO7
1 |  | 123 | 0 | 0 | 553 | DO8
1 |  | 123 | 0 | 0 | 554 | DO9
1 |  | 123 | 0 | 0 | 555 | DO10
1 |  | 123 | 0 | 0 | 556 | DO11
1 |  | 123 | 0 | 0 | 557 | DO12
1 |  | 123 | 0 | 0 | 558 | DO13
1 |  | 123 | 0 | 0 | 559 | DO14
1 |  | 123 | 0 | 0 | 560 | DO15
1 |  | 124 | 0 | 0 | 561 | DO0 | Fault Reset | ChuteStatus[9].b0
1 |  | 124 | 0 | 0 | 562 | DO1 | Jog Raise | ChuteStatus[9].b1
1 |  | 124 | 0 | 0 | 563 | DO2 | Jog Lower | ChuteStatus[9].b2
1 |  | 124 | 0 | 0 | 564 | DO3 | Auto Mode | ChuteStatus[9].b3
1 |  | 124 | 0 | 0 | 565 | DO4
1 |  | 124 | 0 | 0 | 566 | DO5
1 |  | 124 | 0 | 0 | 567 | DO6
1 |  | 124 | 0 | 0 | 568 | DO7
1 |  | 124 | 0 | 0 | 569 | DO8
1 |  | 124 | 0 | 0 | 570 | DO9
1 |  | 124 | 0 | 0 | 571 | DO10
1 |  | 124 | 0 | 0 | 572 | DO11
1 |  | 124 | 0 | 0 | 573 | DO12
1 |  | 124 | 0 | 0 | 574 | DO13
1 |  | 124 | 0 | 0 | 575 | DO14
1 |  | 124 | 0 | 0 | 576 | DO15
1 |  | 125 | 0 | 0 | 577 | DO0 | Fault Reset | ChuteStatus[10].b0
1 |  | 125 | 0 | 0 | 578 | DO1 | Jog Raise | ChuteStatus[10].b1
1 |  | 125 | 0 | 0 | 579 | DO2 | Jog Lower | ChuteStatus[10].b2
1 |  | 125 | 0 | 0 | 580 | DO3 | Auto Mode | ChuteStatus[10].b3
1 |  | 125 | 0 | 0 | 581 | DO4
1 |  | 125 | 0 | 0 | 582 | DO5
1 |  | 125 | 0 | 0 | 583 | DO6
1 |  | 125 | 0 | 0 | 584 | DO7
1 |  | 125 | 0 | 0 | 585 | DO8
1 |  | 125 | 0 | 0 | 586 | DO9
1 |  | 125 | 0 | 0 | 587 | DO10
1 |  | 125 | 0 | 0 | 588 | DO11
1 |  | 125 | 0 | 0 | 589 | DO12
1 |  | 125 | 0 | 0 | 590 | DO13
1 |  | 125 | 0 | 0 | 591 | DO14
1 |  | 125 | 0 | 0 | 592 | DO15
1 |  | 126 | 0 | 0 | 593 | DO0 | Fault Reset | ChuteStatus[11].b0
1 |  | 126 | 0 | 0 | 594 | DO1 | Jog Raise | ChuteStatus[11].b1
1 |  | 126 | 0 | 0 | 595 | DO2 | Jog Lower | ChuteStatus[11].b2
1 |  | 126 | 0 | 0 | 596 | DO3 | Auto Mode | ChuteStatus[11].b3
1 |  | 126 | 0 | 0 | 597 | DO4
1 |  | 126 | 0 | 0 | 598 | DO5
1 |  | 126 | 0 | 0 | 599 | DO6
1 |  | 126 | 0 | 0 | 600 | DO7
1 |  | 126 | 0 | 0 | 601 | DO8
1 |  | 126 | 0 | 0 | 602 | DO9
1 |  | 126 | 0 | 0 | 603 | DO10
1 |  | 126 | 0 | 0 | 604 | DO11
1 |  | 126 | 0 | 0 | 605 | DO12
1 |  | 126 | 0 | 0 | 606 | DO13
1 |  | 126 | 0 | 0 | 607 | DO14
1 |  | 126 | 0 | 0 | 608 | DO15
1 |  | 127 | 0 | 0 | 609 | DO0 | Fault Reset | ChuteStatus[12].b0
1 |  | 127 | 0 | 0 | 610 | DO1 | Jog Raise | ChuteStatus[12].b1
1 |  | 127 | 0 | 0 | 611 | DO2 | Jog Lower | ChuteStatus[12].b2
1 |  | 127 | 0 | 0 | 612 | DO3 | Auto Mode | ChuteStatus[12].b3
1 |  | 127 | 0 | 0 | 613 | DO4
1 |  | 127 | 0 | 0 | 614 | DO5
1 |  | 127 | 0 | 0 | 615 | DO6
1 |  | 127 | 0 | 0 | 616 | DO7
1 |  | 127 | 0 | 0 | 617 | DO8
1 |  | 127 | 0 | 0 | 618 | DO9
1 |  | 127 | 0 | 0 | 619 | DO10
1 |  | 127 | 0 | 0 | 620 | DO11
1 |  | 127 | 0 | 0 | 621 | DO12
1 |  | 127 | 0 | 0 | 622 | DO13
1 |  | 127 | 0 | 0 | 623 | DO14
1 |  | 127 | 0 | 0 | 624 | DO15
1 |  | 128 | 0 | 0 | 625 | DO0 | Fault Reset | ChuteStatus[13].b0
1 |  | 128 | 0 | 0 | 626 | DO1 | Jog Raise | ChuteStatus[13].b1
1 |  | 128 | 0 | 0 | 627 | DO2 | Jog Lower | ChuteStatus[13].b2
1 |  | 128 | 0 | 0 | 628 | DO3 | Auto Mode | ChuteStatus[13].b3
1 |  | 128 | 0 | 0 | 629 | DO4
1 |  | 128 | 0 | 0 | 630 | DO5
1 |  | 128 | 0 | 0 | 631 | DO6
1 |  | 128 | 0 | 0 | 632 | DO7
1 |  | 128 | 0 | 0 | 633 | DO8
1 |  | 128 | 0 | 0 | 634 | DO9
1 |  | 128 | 0 | 0 | 635 | DO10
1 |  | 128 | 0 | 0 | 636 | DO11
1 |  | 128 | 0 | 0 | 637 | DO12
1 |  | 128 | 0 | 0 | 638 | DO13
1 |  | 128 | 0 | 0 | 639 | DO14
1 |  | 128 | 0 | 0 | 640 | DO15
1 |  | 129 | 0 | 0 | 641 | DO0 | Fault Reset | ChuteStatus[14].b0
1 |  | 129 | 0 | 0 | 642 | DO1 | Jog Raise | ChuteStatus[14].b1
1 |  | 129 | 0 | 0 | 643 | DO2 | Jog Lower | ChuteStatus[14].b2
1 |  | 129 | 0 | 0 | 644 | DO3 | Auto Mode | ChuteStatus[14].b3
1 |  | 129 | 0 | 0 | 645 | DO4
1 |  | 129 | 0 | 0 | 646 | DO5
1 |  | 129 | 0 | 0 | 647 | DO6
1 |  | 129 | 0 | 0 | 648 | DO7
1 |  | 129 | 0 | 0 | 649 | DO8
1 |  | 129 | 0 | 0 | 650 | DO9
1 |  | 129 | 0 | 0 | 651 | DO10
1 |  | 129 | 0 | 0 | 652 | DO11
1 |  | 129 | 0 | 0 | 653 | DO12
1 |  | 129 | 0 | 0 | 654 | DO13
1 |  | 129 | 0 | 0 | 655 | DO14
1 |  | 129 | 0 | 0 | 656 | DO15
1 |  | 130 | 0 | 0 | 657 | DO0 | Fault Reset | ChuteStatus[15].b0
1 |  | 130 | 0 | 0 | 658 | DO1 | Jog Raise | ChuteStatus[15].b1
1 |  | 130 | 0 | 0 | 659 | DO2 | Jog Lower | ChuteStatus[15].b2
1 |  | 130 | 0 | 0 | 660 | DO3 | Auto Mode | ChuteStatus[15].b3
1 |  | 130 | 0 | 0 | 661 | DO4
1 |  | 130 | 0 | 0 | 662 | DO5
1 |  | 130 | 0 | 0 | 663 | DO6
1 |  | 130 | 0 | 0 | 664 | DO7
1 |  | 130 | 0 | 0 | 665 | DO8
1 |  | 130 | 0 | 0 | 666 | DO9
1 |  | 130 | 0 | 0 | 667 | DO10
1 |  | 130 | 0 | 0 | 668 | DO11
1 |  | 130 | 0 | 0 | 669 | DO12
1 |  | 130 | 0 | 0 | 670 | DO13
1 |  | 130 | 0 | 0 | 671 | DO14
1 |  | 130 | 0 | 0 | 672 | DO15
1 |  | 131 | 0 | 0 | 673 | DO0 | Fault Reset | ChuteStatus[16].b0
1 |  | 131 | 0 | 0 | 674 | DO1 | Jog Raise | ChuteStatus[16].b1
1 |  | 131 | 0 | 0 | 675 | DO2 | Jog Lower | ChuteStatus[16].b2
1 |  | 131 | 0 | 0 | 676 | DO3 | Auto Mode | ChuteStatus[16].b3
1 |  | 131 | 0 | 0 | 677 | DO4
1 |  | 131 | 0 | 0 | 678 | DO5
1 |  | 131 | 0 | 0 | 679 | DO6
1 |  | 131 | 0 | 0 | 680 | DO7
1 |  | 131 | 0 | 0 | 681 | DO8
1 |  | 131 | 0 | 0 | 682 | DO9
1 |  | 131 | 0 | 0 | 683 | DO10
1 |  | 131 | 0 | 0 | 684 | DO11
1 |  | 131 | 0 | 0 | 685 | DO12
1 |  | 131 | 0 | 0 | 686 | DO13
1 |  | 131 | 0 | 0 | 687 | DO14
1 |  | 131 | 0 | 0 | 688 | DO15
1 |  | 132 | 0 | 0 | 689 | DO0 | Fault Reset | ChuteStatus[17].b0
1 |  | 132 | 0 | 0 | 690 | DO1 | Jog Raise | ChuteStatus[17].b1
1 |  | 132 | 0 | 0 | 691 | DO2 | Jog Lower | ChuteStatus[17].b2
1 |  | 132 | 0 | 0 | 692 | DO3 | Auto Mode | ChuteStatus[17].b3
1 |  | 132 | 0 | 0 | 693 | DO4
1 |  | 132 | 0 | 0 | 694 | DO5
1 |  | 132 | 0 | 0 | 695 | DO6
1 |  | 132 | 0 | 0 | 696 | DO7
1 |  | 132 | 0 | 0 | 697 | DO8
1 |  | 132 | 0 | 0 | 698 | DO9
1 |  | 132 | 0 | 0 | 699 | DO10
1 |  | 132 | 0 | 0 | 700 | DO11
1 |  | 132 | 0 | 0 | 701 | DO12
1 |  | 132 | 0 | 0 | 702 | DO13
1 |  | 132 | 0 | 0 | 703 | DO14
1 |  | 132 | 0 | 0 | 704 | DO15
1 |  | 133 | 0 | 0 | 705 | DO0 | Fault Reset | ChuteStatus[18].b0
1 |  | 133 | 0 | 0 | 706 | DO1 | Jog Raise | ChuteStatus[18].b1
1 |  | 133 | 0 | 0 | 707 | DO2 | Jog Lower | ChuteStatus[18].b2
1 |  | 133 | 0 | 0 | 708 | DO3 | Auto Mode | ChuteStatus[18].b3
1 |  | 133 | 0 | 0 | 709 | DO4
1 |  | 133 | 0 | 0 | 710 | DO5
1 |  | 133 | 0 | 0 | 711 | DO6
1 |  | 133 | 0 | 0 | 712 | DO7
1 |  | 133 | 0 | 0 | 713 | DO8
1 |  | 133 | 0 | 0 | 714 | DO9
1 |  | 133 | 0 | 0 | 715 | DO10
1 |  | 133 | 0 | 0 | 716 | DO11
1 |  | 133 | 0 | 0 | 717 | DO12
1 |  | 133 | 0 | 0 | 718 | DO13
1 |  | 133 | 0 | 0 | 719 | DO14
1 |  | 133 | 0 | 0 | 720 | DO15
1 |  | 134 | 0 | 0 | 721 | DO0 | Fault Reset | ChuteStatus[19].b0
1 |  | 134 | 0 | 0 | 722 | DO1 | Jog Raise | ChuteStatus[19].b1
1 |  | 134 | 0 | 0 | 723 | DO2 | Jog Lower | ChuteStatus[19].b2
1 |  | 134 | 0 | 0 | 724 | DO3 | Auto Mode | ChuteStatus[19].b3
1 |  | 134 | 0 | 0 | 725 | DO4
1 |  | 134 | 0 | 0 | 726 | DO5
1 |  | 134 | 0 | 0 | 727 | DO6
1 |  | 134 | 0 | 0 | 728 | DO7
1 |  | 134 | 0 | 0 | 729 | DO8
1 |  | 134 | 0 | 0 | 730 | DO9
1 |  | 134 | 0 | 0 | 731 | DO10
1 |  | 134 | 0 | 0 | 732 | DO11
1 |  | 134 | 0 | 0 | 733 | DO12
1 |  | 134 | 0 | 0 | 734 | DO13
1 |  | 134 | 0 | 0 | 735 | DO14
1 |  | 134 | 0 | 0 | 736 | DO15
1 |  | 135 | 0 | 0 | 737 | DO0 | Fault Reset | ChuteStatus[20].b0
1 |  | 135 | 0 | 0 | 738 | DO1 | Jog Raise | ChuteStatus[20].b1
1 |  | 135 | 0 | 0 | 739 | DO2 | Jog Lower | ChuteStatus[20].b2
1 |  | 135 | 0 | 0 | 740 | DO3 | Auto Mode | ChuteStatus[20].b3
1 |  | 135 | 0 | 0 | 741 | DO4
1 |  | 135 | 0 | 0 | 742 | DO5
1 |  | 135 | 0 | 0 | 743 | DO6
1 |  | 135 | 0 | 0 | 744 | DO7
1 |  | 135 | 0 | 0 | 745 | DO8
1 |  | 135 | 0 | 0 | 746 | DO9
1 |  | 135 | 0 | 0 | 747 | DO10
1 |  | 135 | 0 | 0 | 748 | DO11
1 |  | 135 | 0 | 0 | 749 | DO12
1 |  | 135 | 0 | 0 | 750 | DO13
1 |  | 135 | 0 | 0 | 751 | DO14
1 |  | 135 | 0 | 0 | 752 | DO15
1 |  | 136 | 0 | 0 | 753 | DO0 | Fault Reset | ChuteStatus[21].b0
1 |  | 136 | 0 | 0 | 754 | DO1 | Jog Raise | ChuteStatus[21].b1
1 |  | 136 | 0 | 0 | 755 | DO2 | Jog Lower | ChuteStatus[21].b2
1 |  | 136 | 0 | 0 | 756 | DO3 | Auto Mode | ChuteStatus[21].b3
1 |  | 136 | 0 | 0 | 757 | DO4
1 |  | 136 | 0 | 0 | 758 | DO5
1 |  | 136 | 0 | 0 | 759 | DO6
1 |  | 136 | 0 | 0 | 760 | DO7
1 |  | 136 | 0 | 0 | 761 | DO8
1 |  | 136 | 0 | 0 | 762 | DO9
1 |  | 136 | 0 | 0 | 763 | DO10
1 |  | 136 | 0 | 0 | 764 | DO11
1 |  | 136 | 0 | 0 | 765 | DO12
1 |  | 136 | 0 | 0 | 766 | DO13
1 |  | 136 | 0 | 0 | 767 | DO14
1 |  | 136 | 0 | 0 | 768 | DO15
1 |  | 137 | 0 | 0 | 769 | DO0 | Fault Reset | ChuteStatus[22].b0
1 |  | 137 | 0 | 0 | 770 | DO1 | Jog Raise | ChuteStatus[22].b1
1 |  | 137 | 0 | 0 | 771 | DO2 | Jog Lower | ChuteStatus[22].b2
1 |  | 137 | 0 | 0 | 772 | DO3 | Auto Mode | ChuteStatus[22].b3
1 |  | 137 | 0 | 0 | 773 | DO4
1 |  | 137 | 0 | 0 | 774 | DO5
1 |  | 137 | 0 | 0 | 775 | DO6
1 |  | 137 | 0 | 0 | 776 | DO7
1 |  | 137 | 0 | 0 | 777 | DO8
1 |  | 137 | 0 | 0 | 778 | DO9
1 |  | 137 | 0 | 0 | 779 | DO10
1 |  | 137 | 0 | 0 | 780 | DO11
1 |  | 137 | 0 | 0 | 781 | DO12
1 |  | 137 | 0 | 0 | 782 | DO13
1 |  | 137 | 0 | 0 | 783 | DO14
1 |  | 137 | 0 | 0 | 784 | DO15

## Conveyor
machine_id | conveyor_id | gui_conveyor_id | conveyor_type | ConveyorName | ConveyorTag | DeviceType | DeviceNumber
1 | 1 | 10 | 0 | SINGULATOR |  | 0 | 0
1 | 2 | 9 | 0 | CULLER |  | 0 | 0
1 | 3 | 8 | 0 | GAP 1 |  | 0 | 0
1 | 4 | 7 | 0 | GAP 2 |  | 0 | 0
1 | 5 | 6 | 0 | GAP 3 |  | 0 | 0
1 | 6 | 5 | 0 | GAP 4 |  | 0 | 0
1 | 7 | 4 | 0 | TRANSPORT |  | 0 | 0
1 | 8 | 3 | 0 | POWER TURN |  | 0 | 0
1 | 9 | 2 | 0 | SORTER |  | 0 | 0
1 | 10 | 1 | 0 | JACKPOT |  | 0 | 0
Note on G1: Eric Ducharne: 0:None 1:Modsort 2:Lift 3:Induct Lane

## DevicesConnected
Machine_id | DeviceId | GUI Location |  | ip_address | DeviceType | DeviceName
1 | 1 | 0 | Device view |  | 0
1 | 2 | 11 | Device view | 11.200.3.83 | 0 | Main PLC
1 | 25 | 10 | Device view | 11.200.2.32 | 4 | Scanner
1 | 4 | 21 | Device view | 11.200.0.106 | 2 | Singulator Field IO Master 1
1 | 5 | 18 | Device view | 11.200.0.101 | 2 | Singulator Field IO Master 2
1 | 6 | 12 | Device view | 11.200.0.104 | 2 | Gapper Field IO Master
1 | 7 | 9 | Device view | 11.200.0.105 | 2 | Transport Field IO Master
1 | 17 | 13 | Device view | 11.200.2.100 | 3 | VFD Culler
1 | 18 | 8 | Device view | 11.200.2.101 | 3 | VFD Incline
1 | 19 | 7 | Device view | 11.200.2.102 | 3 | VFD Power Turn
1 | 20 | 4 | Device view | 11.200.2.103 | 3 | VFD Sorter
1 | 21 | 2 | Device view | 11.200.2.104 | 3 | VFD Jackpot
1 | 22 | 23 | Device view |  | 0 | Safety PLC
1 | 23 | 5 | Device view | 11.200.1.50 | 0 | Sorter PLC
1 | 24 | 22 | Device view |  | 0 | AEG
1 | 33 | 20 | Device view |  | 3 | Singulator Field IO (Master 1) Slave 2
1 | 34 | 19 | Device view |  | 3 | Singulator Field IO (Master 1) Slave 3
1 | 35 | 17 | Device view |  | 3 | Singulator Field IO (Master 2) Slave 2
1 | 36 | 16 | Device view |  | 3 | Singulator Field IO (Master 2) Slave 3
1 | 37 | 15 | Device view |  | 3 | Singulator Field IO (Master 2) Slave 4
1 | 38 | 14 | Device view |  | 3 | Culling Field IO Slave 2
1 | 39 | 6 | Device view |  | 3 | Power Turn Field IO Slave 3
1 | 40 | 3 | Device view |  | 3 | Sorter Field IO Slave 4
1 | 41 | 1 | Device view |  | 3 | Jackpot Field IO Slave 5
Note on F3: Eric: 0 : PLC 1 : Gateway 2 : Remote IO 3 : Drive/VFD 4 : Scanner/BarecodeReader

## Inputs
machine_id | InputId | GUI Location |  | ActiveState | InputType | Description | Electrical Name | Location | gui_input_id | EnableHistory | DeviceType | DeviceNumber | Device_fct
1 | 8 |  | Estop View | 0 | 3 | Estop Loop Open | E-STOP_LOOP_CLOSED | MAIN CAB | 81 | 0 | 0 | 0 | 0
1 | 215 |  | Estop View | 1 | 3 | Estop Diag #1 | E-STOP#1_DIAG | CULLER | 82 | 0 | 0 | 0 | 0
1 | 216 |  | Estop View | 1 | 3 | Estop Diag #2 | E-STOP#2_DIAG | CULLER | 83 | 0 | 0 | 0 | 0
1 | 263 |  | Estop View | 1 | 3 | Estop Diag #3 | E-STOP#3_DIAG | SORTER | 84 | 0 | 0 | 0 | 0
1 | 264 |  | Estop View | 1 | 3 | Estop Diag #5 | E-STOP#5_DIAG | SORTER | 85 | 0 | 0 | 0 | 0
1 | 279 |  | Estop View | 1 | 3 | Estop Diag #4 | E-STOP#4_DIAG | JACKPOT | 86 | 0 | 0 | 0 | 0
1 | 3 |  | Estop View | 1 | 3 | Estop Main Cab | MCP_ESTOP_OPEN | MAIN CAB | 87 | 0 | 0 | 0 | 0
| InputId | GUI Location |  | ActiveState | InputType | Description | Electrical Name | Location
1 | 209 |  | General View | 1 | 0 | Culler Entry Pe | CULLER_ENTRY_PE | CULLER | 0 | 0 | 0 | 0 | 0
1 | 210 |  | General View | 1 | 0 | Culler Jam Pe | CULLER_JAM_PE | CULLER | 14 | 0 | 0 | 0 | 0
1 | 193 |  | General View | 1 | 0 | Gap 1 Entry Pe | GAP1_ENTRY_PE | GAPPER | 0 | 0 | 0 | 0 | 0
1 | 194 |  | General View | 1 | 0 | Gap 2 Entry Pe | GAP2_ENTRY_PE | GAPPER | 0 | 0 | 0 | 0 | 0
1 | 195 |  | General View | 1 | 0 | Gap 3 Entry Pe | GAP3_ENTRY_PE | GAPPER | 0 | 0 | 0 | 0 | 0
1 | 196 |  | General View | 1 | 0 | Gap 4 Entry Pe | GAP4_ENTRY_PE | GAPPER | 0 | 0 | 0 | 0 | 0
1 | 12 |  | General View | 1 | 0 | Incline Entry Pe | INCLINE_ENTRY_PE | INCLINE | 7 | 0 | 0 | 0 | 0
1 | 226 |  | General View | 0 | 0 | Overheight Pe | OVER_HEIGHT_PE | INCLINE | 6 | 0 | 0 | 0 | 0
1 | 13 |  | General View | 1 | 0 | Power Turn Entry Pe | POWER_TURN_ENTRY_PE | POWER TURN | 4 | 0 | 0 | 0 | 0
1 | 280 |  | General View | 1 | 0 | Brushroller Jam Pe | BRUSHROLLER_JAM_PE | JACKPOT | 13 | 0 | 0 | 0 | 0
1 | 81 |  | General View | 1 | 0 | Singulater Entry Pe | SINGULATOR_ENTRY_PE | SINGULATOR | 5 | 0 | 0 | 0 | 0
1 | 389 |  | General View | 1 | 0 | Entry Sorter Pe | ENTRY_SORTER_PE | SORTER | 3 | 0 | 0 | 0
1 | 393 |  | General View | 0 | 0 | Sorter Exit Pe | SORTER_EXIT_PE | SORTER | 2 | 0 | 0 | 0
1 | 16 |  | General View | 1 | 0 | Reject Pe | REJECT_PE | JACKPOT | 1 | 0 | 0 | 0
1 | 17 |  |  | 1 | 0 | Door 1 Closed | DOOR_1_CLOSED | SINGULATOR | 0 | 0 | 6 | 1 | 1 | If (DOOR_x_Closed =1) & (DOOR_x_LOCKED = 0) && (DOOR_x_SAFE = 0) then display button "Lock"
1 | 37 |  |  | 1 | 0 | Door 1 Locked | DOOR_1_LOCKED | SINGULATOR | 0 | 0 | 6 | 1 | 2 | else If (DOOR_x_Closed =1) & ((DOOR_x_LOCKED = 1) ¦¦ (DOOR_x_SAFE = 1)) then display button "Unlock"
1 | 65 |  |  | 1 | 0 | Door 1 Safe | DOOR_1_SAFE | SINGULATOR | 0 | 0 | 6 | 1 | 3 | else button invisible
1 | 18 |  |  | 1 | 0 | Door 2 Closed | DOOR_2_CLOSED | CULLER | 0 | 0 | 6 | 2 | 1
1 | 38 |  |  | 1 | 0 | Door 2 Locked | DOOR_2_LOCKED | CULLER | 0 | 0 | 6 | 2 | 2
1 | 65 |  |  | 1 | 0 | Door 2 Safe | DOOR_2_SAFE | CULLER | 0 | 0 | 6 | 2 | 3
1 | 19 |  |  | 1 | 0 | Door 3 Closed | DOOR_3_CLOSED | INCLINE | 0 | 0 | 6 | 3 | 1
1 | 39 |  |  | 1 | 0 | Door 3 Locked | DOOR_3_LOCKED | INCLINE | 0 | 0 | 6 | 3 | 2
1 | 65 |  |  | 1 | 0 | Door 3 Safe | DOOR_3_SAFE | INCLINE | 0 | 0 | 6 | 3 | 3
1 | 289 |  |  | 1 | 5 | State VFD 1 |  | SINGULATOR |  | 0 | 5 | 0
1 | 290 |  |  | 1 | 5 | State VFD 2 |  | SINGULATOR |  | 0 | 5 | 0
1 | 291 |  |  | 1 | 5 | State VFD 3 |  | SINGULATOR |  | 0 | 5 | 0
1 | 292 |  |  | 1 | 5 | State VFD 4 |  | SINGULATOR |  | 0 | 5 | 0
1 | 293 |  |  | 1 | 5 | State VFD 5 |  | SINGULATOR |  | 0 | 5 | 0
1 | 294 |  |  | 1 | 5 | State VFD 6 |  | SINGULATOR |  | 0 | 5 | 0
1 | 295 |  |  | 1 | 5 | State VFD 7 |  | SINGULATOR |  | 0 | 5 | 0
1 | 296 |  |  | 1 | 5 | State VFD 8 |  | SINGULATOR |  | 0 | 5 | 0
1 | 297 |  |  | 1 | 5 | State VFD 9 |  | SINGULATOR |  | 0 | 5 | 0
1 | 298 |  |  | 1 | 5 | State VFD 10 |  | SINGULATOR |  | 0 | 5 | 0
1 | 299 |  |  | 1 | 5 | State VFD 11 |  | SINGULATOR |  | 0 | 5 | 0
1 | 300 |  |  | 1 | 5 | State VFD 12 |  | SINGULATOR |  | 0 | 5 | 0
1 | 301 |  |  | 1 | 5 | State VFD 13 |  | SINGULATOR |  | 0 | 5 | 0
1 | 302 |  |  | 1 | 5 | State VFD 14 |  | SINGULATOR |  | 0 | 5 | 0
1 | 303 |  |  | 1 | 5 | State VFD 15 |  | SINGULATOR |  | 0 | 5 | 0
1 | 304 |  |  | 1 | 5 | State VFD 16 |  | SINGULATOR |  | 0 | 5 | 0
1 | 305 |  |  | 1 | 5 | State VFD 17 |  | SINGULATOR |  | 0 | 5 | 0
1 | 306 |  |  | 1 | 5 | State VFD 18 |  | SINGULATOR |  | 0 | 5 | 0
1 | 307 |  |  | 1 | 5 | State VFD 19 |  | SINGULATOR |  | 0 | 5 | 0
1 | 308 |  |  | 1 | 5 | State VFD 20 |  | SINGULATOR |  | 0 | 5 | 0
1 | 309 |  |  | 1 | 5 | State Culling Motor |  | CULLER |  | 0 | 5 | 0
1 | 310 |  |  | 1 | 5 | State Gap 1 motor |  | GAPPER |  | 0 | 5 | 0
1 | 311 |  |  | 1 | 5 | State Gap 2 Motor |  | GAPPER |  | 0 | 5 | 0
1 | 312 |  |  | 1 | 5 | State Gap 3 Motor |  | GAPPER |  | 0 | 5 | 0
1 | 313 |  |  | 1 | 5 | State Gap 4 Motor |  | GAPPER |  | 0 | 5 | 0
1 | 314 |  |  | 1 | 5 | State Incline motor |  | INCLINE |  | 0 | 5 | 0
1 | 315 |  |  | 1 | 5 | State VFD Power Turn |  | POWER TURN |  | 0 | 5 | 0
1 | 316 |  |  | 1 | 5 | State VFD Sorter |  | SORTER |  | 0 | 5 | 0
1 | 317 |  |  | 1 | 5 | State VFD Jackpot |  | JACKPOT |  | 0 | 5 | 0
1 | 318 |  |  | 1 | 5 | State Singulator Exit |  | SINGULATOR |  | 0 | 5 | 0
1 | 319 |  |  | 1 | 5 | State Transition MDR |  | POWER TURN |  | 0 | 5 | 0
1 | 320 |  |  | 1 | 5 | State BrushRoller |  | JACKPOT |  | 0 | 5 | 0
1 | 321 |  |  | 1 | 5 | State SideConv0 |  | SINGULATOR |  | 0 | 5 | 0
1 | 481 |  |  | 1 | 0 | Load sensor | From_ILOX_ChuteStatus.ChuteStatus[1].b2 | HAMPER 1 | 105 | 0 | 4 | 1 | 0
1 | 482 |  |  | 1 | 0 | Unload sensor | From_ILOX_ChuteStatus.ChuteStatus[1].b3 | HAMPER 1 | 104 | 0 | 4 | 1 | 0
1 | 483 |  |  | 1 | 0 | Empty sensor | From_ILOX_ChuteStatus.ChuteStatus[1].b4 | HAMPER 1 | 103 | 0 | 4 | 1 | 0
1 | 484 |  |  | 1 | 0 | 75% Full sensor | From_ILOX_ChuteStatus.ChuteStatus[1].b5 | HAMPER 1 | 102 | 0 | 4 | 1 | 0
1 | 485 |  |  | 1 | 0 | Full sensor | From_ILOX_ChuteStatus.ChuteStatus[1].b6 | HAMPER 1 | 101 | 0 | 4 | 1 | 0
1 | 486 |  |  | 1 | 0 | In Auto | From_ILOX_ChuteStatus.ChuteStatus[1].b7 | HAMPER 1 | 110 | 0 | 4 | 1 | 0
1 | 487 |  |  | 1 | 0 | Red Indicator | From_ILOX_ChuteStatus.ChuteStatus[1].b9 | HAMPER 1 | 108 | 0 | 4 | 1 | 0
1 | 488 |  |  | 1 | 0 | Buzzer | From_ILOX_ChuteStatus.ChuteStatus[1].b9 | HAMPER 1 | 109 | 0 | 4 | 1 | 0
1 | 489 |  |  | 1 | 0 | Amber Indicator | From_ILOX_ChuteStatus.ChuteStatus[1].b10 | HAMPER 1 | 107 | 0 | 4 | 1 | 0
1 | 490 |  |  | 1 | 0 | Blue Indicator | From_ILOX_ChuteStatus.ChuteStatus[1].b11 | HAMPER 1 | 106 | 0 | 4 | 1 | 0
1 | 497 |  |  | 1 | 0 | Load sensor | From_ILOX_ChuteStatus.ChuteStatus[2].b2 | HAMPER 2 | 105 | 0 | 4 | 2 | 0
1 | 498 |  |  | 1 | 0 | Unload sensor | From_ILOX_ChuteStatus.ChuteStatus[2].b3 | HAMPER 2 | 104 | 0 | 4 | 2 | 0
1 | 499 |  |  | 1 | 0 | Empty sensor | From_ILOX_ChuteStatus.ChuteStatus[2].b4 | HAMPER 2 | 103 | 0 | 4 | 2 | 0
1 | 500 |  |  | 1 | 0 | 75% Full sensor | From_ILOX_ChuteStatus.ChuteStatus[2].b5 | HAMPER 2 | 102 | 0 | 4 | 2 | 0
1 | 501 |  |  | 1 | 0 | Full sensor | From_ILOX_ChuteStatus.ChuteStatus[2].b6 | HAMPER 2 | 101 | 0 | 4 | 2 | 0
1 | 502 |  |  | 1 | 0 | In Auto | From_ILOX_ChuteStatus.ChuteStatus[2].b7 | HAMPER 2 | 110 | 0 | 4 | 2 | 0
1 | 503 |  |  | 1 | 0 | Red Indicator | From_ILOX_ChuteStatus.ChuteStatus[2].b9 | HAMPER 2 | 108 | 0 | 4 | 2 | 0
1 | 504 |  |  | 1 | 0 | Buzzer | From_ILOX_ChuteStatus.ChuteStatus[2].b9 | HAMPER 2 | 109 | 0 | 4 | 2 | 0
1 | 505 |  |  | 1 | 0 | Amber Indicator | From_ILOX_ChuteStatus.ChuteStatus[2].b10 | HAMPER 2 | 107 | 0 | 4 | 2 | 0
1 | 506 |  |  | 1 | 0 | Blue Indicator | From_ILOX_ChuteStatus.ChuteStatus[2].b11 | HAMPER 2 | 106 | 0 | 4 | 2 | 0
1 | 513 |  |  | 1 | 0 | Load sensor | From_ILOX_ChuteStatus.ChuteStatus[3].b2 | HAMPER 3 | 105 | 0 | 4 | 3 | 0
1 | 514 |  |  | 1 | 0 | Unload sensor | From_ILOX_ChuteStatus.ChuteStatus[3].b3 | HAMPER 3 | 104 | 0 | 4 | 3 | 0
1 | 515 |  |  | 1 | 0 | Empty sensor | From_ILOX_ChuteStatus.ChuteStatus[3].b4 | HAMPER 3 | 103 | 0 | 4 | 3 | 0
1 | 516 |  |  | 1 | 0 | 75% Full sensor | From_ILOX_ChuteStatus.ChuteStatus[3].b5 | HAMPER 3 | 102 | 0 | 4 | 3 | 0
1 | 517 |  |  | 1 | 0 | Full sensor | From_ILOX_ChuteStatus.ChuteStatus[3].b6 | HAMPER 3 | 101 | 0 | 4 | 3 | 0
1 | 518 |  |  | 1 | 0 | In Auto | From_ILOX_ChuteStatus.ChuteStatus[3].b7 | HAMPER 3 | 110 | 0 | 4 | 3 | 0
1 | 519 |  |  | 1 | 0 | Red Indicator | From_ILOX_ChuteStatus.ChuteStatus[3].b9 | HAMPER 3 | 108 | 0 | 4 | 3 | 0
1 | 520 |  |  | 1 | 0 | Buzzer | From_ILOX_ChuteStatus.ChuteStatus[3].b9 | HAMPER 3 | 109 | 0 | 4 | 3 | 0
1 | 521 |  |  | 1 | 0 | Amber Indicator | From_ILOX_ChuteStatus.ChuteStatus[3].b10 | HAMPER 3 | 107 | 0 | 4 | 3 | 0
1 | 522 |  |  | 1 | 0 | Blue Indicator | From_ILOX_ChuteStatus.ChuteStatus[3].b11 | HAMPER 3 | 106 | 0 | 4 | 3 | 0
1 | 529 |  |  | 1 | 0 | Load sensor | From_ILOX_ChuteStatus.ChuteStatus[4].b2 | HAMPER 4 | 105 | 0 | 4 | 4 | 0
1 | 530 |  |  | 1 | 0 | Unload sensor | From_ILOX_ChuteStatus.ChuteStatus[4].b3 | HAMPER 4 | 104 | 0 | 4 | 4 | 0
1 | 531 |  |  | 1 | 0 | Empty sensor | From_ILOX_ChuteStatus.ChuteStatus[4].b4 | HAMPER 4 | 103 | 0 | 4 | 4 | 0
1 | 532 |  |  | 1 | 0 | 75% Full sensor | From_ILOX_ChuteStatus.ChuteStatus[4].b5 | HAMPER 4 | 102 | 0 | 4 | 4 | 0
1 | 533 |  |  | 1 | 0 | Full sensor | From_ILOX_ChuteStatus.ChuteStatus[4].b6 | HAMPER 4 | 101 | 0 | 4 | 4 | 0
1 | 534 |  |  | 1 | 0 | In Auto | From_ILOX_ChuteStatus.ChuteStatus[4].b7 | HAMPER 4 | 110 | 0 | 4 | 4 | 0
1 | 535 |  |  | 1 | 0 | Red Indicator | From_ILOX_ChuteStatus.ChuteStatus[4].b9 | HAMPER 4 | 108 | 0 | 4 | 4 | 0
1 | 536 |  |  | 1 | 0 | Buzzer | From_ILOX_ChuteStatus.ChuteStatus[4].b9 | HAMPER 4 | 109 | 0 | 4 | 4 | 0
1 | 537 |  |  | 1 | 0 | Amber Indicator | From_ILOX_ChuteStatus.ChuteStatus[4].b10 | HAMPER 4 | 107 | 0 | 4 | 4 | 0
1 | 538 |  |  | 1 | 0 | Blue Indicator | From_ILOX_ChuteStatus.ChuteStatus[4].b11 | HAMPER 4 | 106 | 0 | 4 | 4 | 0
1 | 545 |  |  | 1 | 0 | Load sensor | From_ILOX_ChuteStatus.ChuteStatus[5].b2 | HAMPER 5 | 105 | 0 | 4 | 5 | 0
1 | 546 |  |  | 1 | 0 | Unload sensor | From_ILOX_ChuteStatus.ChuteStatus[5].b3 | HAMPER 5 | 104 | 0 | 4 | 5 | 0
1 | 547 |  |  | 1 | 0 | Empty sensor | From_ILOX_ChuteStatus.ChuteStatus[5].b4 | HAMPER 5 | 103 | 0 | 4 | 5 | 0
1 | 548 |  |  | 1 | 0 | 75% Full sensor | From_ILOX_ChuteStatus.ChuteStatus[5].b5 | HAMPER 5 | 102 | 0 | 4 | 5 | 0
1 | 549 |  |  | 1 | 0 | Full sensor | From_ILOX_ChuteStatus.ChuteStatus[5].b6 | HAMPER 5 | 101 | 0 | 4 | 5 | 0
1 | 550 |  |  | 1 | 0 | In Auto | From_ILOX_ChuteStatus.ChuteStatus[5].b7 | HAMPER 5 | 110 | 0 | 4 | 5 | 0
1 | 551 |  |  | 1 | 0 | Red Indicator | From_ILOX_ChuteStatus.ChuteStatus[5].b9 | HAMPER 5 | 108 | 0 | 4 | 5 | 0
1 | 552 |  |  | 1 | 0 | Buzzer | From_ILOX_ChuteStatus.ChuteStatus[5].b9 | HAMPER 5 | 109 | 0 | 4 | 5 | 0
1 | 553 |  |  | 1 | 0 | Amber Indicator | From_ILOX_ChuteStatus.ChuteStatus[5].b10 | HAMPER 5 | 107 | 0 | 4 | 5 | 0
1 | 554 |  |  | 1 | 0 | Blue Indicator | From_ILOX_ChuteStatus.ChuteStatus[5].b11 | HAMPER 5 | 106 | 0 | 4 | 5 | 0
1 | 561 |  |  | 1 | 0 | Load sensor | From_ILOX_ChuteStatus.ChuteStatus[6].b2 | HAMPER 6 | 105 | 0 | 4 | 6 | 0
1 | 562 |  |  | 1 | 0 | Unload sensor | From_ILOX_ChuteStatus.ChuteStatus[6].b3 | HAMPER 6 | 104 | 0 | 4 | 6 | 0
1 | 563 |  |  | 1 | 0 | Empty sensor | From_ILOX_ChuteStatus.ChuteStatus[6].b4 | HAMPER 6 | 103 | 0 | 4 | 6 | 0
1 | 564 |  |  | 1 | 0 | 75% Full sensor | From_ILOX_ChuteStatus.ChuteStatus[6].b5 | HAMPER 6 | 102 | 0 | 4 | 6 | 0
1 | 565 |  |  | 1 | 0 | Full sensor | From_ILOX_ChuteStatus.ChuteStatus[6].b6 | HAMPER 6 | 101 | 0 | 4 | 6 | 0
1 | 566 |  |  | 1 | 0 | In Auto | From_ILOX_ChuteStatus.ChuteStatus[6].b7 | HAMPER 6 | 110 | 0 | 4 | 6 | 0
1 | 567 |  |  | 1 | 0 | Red Indicator | From_ILOX_ChuteStatus.ChuteStatus[6].b9 | HAMPER 6 | 108 | 0 | 4 | 6 | 0
1 | 568 |  |  | 1 | 0 | Buzzer | From_ILOX_ChuteStatus.ChuteStatus[6].b9 | HAMPER 6 | 109 | 0 | 4 | 6 | 0
1 | 569 |  |  | 1 | 0 | Amber Indicator | From_ILOX_ChuteStatus.ChuteStatus[6].b10 | HAMPER 6 | 107 | 0 | 4 | 6 | 0
1 | 570 |  |  | 1 | 0 | Blue Indicator | From_ILOX_ChuteStatus.ChuteStatus[6].b11 | HAMPER 6 | 106 | 0 | 4 | 6 | 0
1 | 577 |  |  | 1 | 0 | Load sensor | From_ILOX_ChuteStatus.ChuteStatus[7].b2 | HAMPER 7 | 105 | 0 | 4 | 7 | 0
1 | 578 |  |  | 1 | 0 | Unload sensor | From_ILOX_ChuteStatus.ChuteStatus[7].b3 | HAMPER 7 | 104 | 0 | 4 | 7 | 0
1 | 579 |  |  | 1 | 0 | Empty sensor | From_ILOX_ChuteStatus.ChuteStatus[7].b4 | HAMPER 7 | 103 | 0 | 4 | 7 | 0
1 | 580 |  |  | 1 | 0 | 75% Full sensor | From_ILOX_ChuteStatus.ChuteStatus[7].b5 | HAMPER 7 | 102 | 0 | 4 | 7 | 0
1 | 581 |  |  | 1 | 0 | Full sensor | From_ILOX_ChuteStatus.ChuteStatus[7].b6 | HAMPER 7 | 101 | 0 | 4 | 7 | 0
1 | 582 |  |  | 1 | 0 | In Auto | From_ILOX_ChuteStatus.ChuteStatus[7].b7 | HAMPER 7 | 110 | 0 | 4 | 7 | 0
1 | 583 |  |  | 1 | 0 | Red Indicator | From_ILOX_ChuteStatus.ChuteStatus[7].b9 | HAMPER 7 | 108 | 0 | 4 | 7 | 0
1 | 584 |  |  | 1 | 0 | Buzzer | From_ILOX_ChuteStatus.ChuteStatus[7].b9 | HAMPER 7 | 109 | 0 | 4 | 7 | 0
1 | 585 |  |  | 1 | 0 | Amber Indicator | From_ILOX_ChuteStatus.ChuteStatus[7].b10 | HAMPER 7 | 107 | 0 | 4 | 7 | 0
1 | 586 |  |  | 1 | 0 | Blue Indicator | From_ILOX_ChuteStatus.ChuteStatus[7].b11 | HAMPER 7 | 106 | 0 | 4 | 7 | 0
1 | 593 |  |  | 1 | 0 | Load sensor | From_ILOX_ChuteStatus.ChuteStatus[8].b2 | HAMPER 8 | 105 | 0 | 4 | 8 | 0
1 | 594 |  |  | 1 | 0 | Unload sensor | From_ILOX_ChuteStatus.ChuteStatus[8].b3 | HAMPER 8 | 104 | 0 | 4 | 8 | 0
1 | 595 |  |  | 1 | 0 | Empty sensor | From_ILOX_ChuteStatus.ChuteStatus[8].b4 | HAMPER 8 | 103 | 0 | 4 | 8 | 0
1 | 596 |  |  | 1 | 0 | 75% Full sensor | From_ILOX_ChuteStatus.ChuteStatus[8].b5 | HAMPER 8 | 102 | 0 | 4 | 8 | 0
1 | 597 |  |  | 1 | 0 | Full sensor | From_ILOX_ChuteStatus.ChuteStatus[8].b6 | HAMPER 8 | 101 | 0 | 4 | 8 | 0
1 | 598 |  |  | 1 | 0 | In Auto | From_ILOX_ChuteStatus.ChuteStatus[8].b7 | HAMPER 8 | 110 | 0 | 4 | 8 | 0
1 | 599 |  |  | 1 | 0 | Red Indicator | From_ILOX_ChuteStatus.ChuteStatus[8].b9 | HAMPER 8 | 108 | 0 | 4 | 8 | 0
1 | 600 |  |  | 1 | 0 | Buzzer | From_ILOX_ChuteStatus.ChuteStatus[8].b9 | HAMPER 8 | 109 | 0 | 4 | 8 | 0
1 | 601 |  |  | 1 | 0 | Amber Indicator | From_ILOX_ChuteStatus.ChuteStatus[8].b10 | HAMPER 8 | 107 | 0 | 4 | 8 | 0
1 | 602 |  |  | 1 | 0 | Blue Indicator | From_ILOX_ChuteStatus.ChuteStatus[8].b11 | HAMPER 8 | 106 | 0 | 4 | 8 | 0
1 | 609 |  |  | 1 | 0 | Load sensor | From_ILOX_ChuteStatus.ChuteStatus[9].b2 | HAMPER 9 | 105 | 0 | 4 | 9 | 0
1 | 610 |  |  | 1 | 0 | Unload sensor | From_ILOX_ChuteStatus.ChuteStatus[9].b3 | HAMPER 9 | 104 | 0 | 4 | 9 | 0
1 | 611 |  |  | 1 | 0 | Empty sensor | From_ILOX_ChuteStatus.ChuteStatus[9].b4 | HAMPER 9 | 103 | 0 | 4 | 9 | 0
1 | 612 |  |  | 1 | 0 | 75% Full sensor | From_ILOX_ChuteStatus.ChuteStatus[9].b5 | HAMPER 9 | 102 | 0 | 4 | 9 | 0
1 | 613 |  |  | 1 | 0 | Full sensor | From_ILOX_ChuteStatus.ChuteStatus[9].b6 | HAMPER 9 | 101 | 0 | 4 | 9 | 0
1 | 614 |  |  | 1 | 0 | In Auto | From_ILOX_ChuteStatus.ChuteStatus[9].b7 | HAMPER 9 | 110 | 0 | 4 | 9 | 0
1 | 615 |  |  | 1 | 0 | Red Indicator | From_ILOX_ChuteStatus.ChuteStatus[9].b9 | HAMPER 9 | 108 | 0 | 4 | 9 | 0
1 | 616 |  |  | 1 | 0 | Buzzer | From_ILOX_ChuteStatus.ChuteStatus[9].b9 | HAMPER 9 | 109 | 0 | 4 | 9 | 0
1 | 617 |  |  | 1 | 0 | Amber Indicator | From_ILOX_ChuteStatus.ChuteStatus[9].b10 | HAMPER 9 | 107 | 0 | 4 | 9 | 0
1 | 618 |  |  | 1 | 0 | Blue Indicator | From_ILOX_ChuteStatus.ChuteStatus[9].b11 | HAMPER 9 | 106 | 0 | 4 | 9 | 0
1 | 625 |  |  | 1 | 0 | Load sensor | From_ILOX_ChuteStatus.ChuteStatus[10].b2 | HAMPER 10 | 105 | 0 | 4 | 10 | 0
1 | 626 |  |  | 1 | 0 | Unload sensor | From_ILOX_ChuteStatus.ChuteStatus[10].b3 | HAMPER 10 | 104 | 0 | 4 | 10 | 0
1 | 627 |  |  | 1 | 0 | Empty sensor | From_ILOX_ChuteStatus.ChuteStatus[10].b4 | HAMPER 10 | 103 | 0 | 4 | 10 | 0
1 | 628 |  |  | 1 | 0 | 75% Full sensor | From_ILOX_ChuteStatus.ChuteStatus[10].b5 | HAMPER 10 | 102 | 0 | 4 | 10 | 0
1 | 629 |  |  | 1 | 0 | Full sensor | From_ILOX_ChuteStatus.ChuteStatus[10].b6 | HAMPER 10 | 101 | 0 | 4 | 10 | 0
1 | 630 |  |  | 1 | 0 | In Auto | From_ILOX_ChuteStatus.ChuteStatus[10].b7 | HAMPER 10 | 110 | 0 | 4 | 10 | 0
1 | 631 |  |  | 1 | 0 | Red Indicator | From_ILOX_ChuteStatus.ChuteStatus[10].b9 | HAMPER 10 | 108 | 0 | 4 | 10 | 0
1 | 632 |  |  | 1 | 0 | Buzzer | From_ILOX_ChuteStatus.ChuteStatus[10].b9 | HAMPER 10 | 109 | 0 | 4 | 10 | 0
1 | 633 |  |  | 1 | 0 | Amber Indicator | From_ILOX_ChuteStatus.ChuteStatus[10].b10 | HAMPER 10 | 107 | 0 | 4 | 10 | 0
1 | 634 |  |  | 1 | 0 | Blue Indicator | From_ILOX_ChuteStatus.ChuteStatus[10].b11 | HAMPER 10 | 106 | 0 | 4 | 10 | 0
1 | 641 |  |  | 1 | 0 | Load sensor | From_ILOX_ChuteStatus.ChuteStatus[11].b2 | HAMPER 11 | 105 | 0 | 4 | 11 | 0
1 | 642 |  |  | 1 | 0 | Unload sensor | From_ILOX_ChuteStatus.ChuteStatus[11].b3 | HAMPER 11 | 104 | 0 | 4 | 11 | 0
1 | 643 |  |  | 1 | 0 | Empty sensor | From_ILOX_ChuteStatus.ChuteStatus[11].b4 | HAMPER 11 | 103 | 0 | 4 | 11 | 0
1 | 644 |  |  | 1 | 0 | 75% Full sensor | From_ILOX_ChuteStatus.ChuteStatus[11].b5 | HAMPER 11 | 102 | 0 | 4 | 11 | 0
1 | 645 |  |  | 1 | 0 | Full sensor | From_ILOX_ChuteStatus.ChuteStatus[11].b6 | HAMPER 11 | 101 | 0 | 4 | 11 | 0
1 | 646 |  |  | 1 | 0 | In Auto | From_ILOX_ChuteStatus.ChuteStatus[11].b7 | HAMPER 11 | 110 | 0 | 4 | 11 | 0
1 | 647 |  |  | 1 | 0 | Red Indicator | From_ILOX_ChuteStatus.ChuteStatus[11].b9 | HAMPER 11 | 108 | 0 | 4 | 11 | 0
1 | 648 |  |  | 1 | 0 | Buzzer | From_ILOX_ChuteStatus.ChuteStatus[11].b9 | HAMPER 11 | 109 | 0 | 4 | 11 | 0
1 | 649 |  |  | 1 | 0 | Amber Indicator | From_ILOX_ChuteStatus.ChuteStatus[11].b10 | HAMPER 11 | 107 | 0 | 4 | 11 | 0
1 | 650 |  |  | 1 | 0 | Blue Indicator | From_ILOX_ChuteStatus.ChuteStatus[11].b11 | HAMPER 11 | 106 | 0 | 4 | 11 | 0
1 | 657 |  |  | 1 | 0 | Load sensor | From_ILOX_ChuteStatus.ChuteStatus[12].b2 | HAMPER 12 | 105 | 0 | 4 | 12 | 0
1 | 658 |  |  | 1 | 0 | Unload sensor | From_ILOX_ChuteStatus.ChuteStatus[12].b3 | HAMPER 12 | 104 | 0 | 4 | 12 | 0
1 | 659 |  |  | 1 | 0 | Empty sensor | From_ILOX_ChuteStatus.ChuteStatus[12].b4 | HAMPER 12 | 103 | 0 | 4 | 12 | 0
1 | 660 |  |  | 1 | 0 | 75% Full sensor | From_ILOX_ChuteStatus.ChuteStatus[12].b5 | HAMPER 12 | 102 | 0 | 4 | 12 | 0
1 | 661 |  |  | 1 | 0 | Full sensor | From_ILOX_ChuteStatus.ChuteStatus[12].b6 | HAMPER 12 | 101 | 0 | 4 | 12 | 0
1 | 662 |  |  | 1 | 0 | In Auto | From_ILOX_ChuteStatus.ChuteStatus[12].b7 | HAMPER 12 | 110 | 0 | 4 | 12 | 0
1 | 663 |  |  | 1 | 0 | Red Indicator | From_ILOX_ChuteStatus.ChuteStatus[12].b9 | HAMPER 12 | 108 | 0 | 4 | 12 | 0
1 | 664 |  |  | 1 | 0 | Buzzer | From_ILOX_ChuteStatus.ChuteStatus[12].b9 | HAMPER 12 | 109 | 0 | 4 | 12 | 0
1 | 665 |  |  | 1 | 0 | Amber Indicator | From_ILOX_ChuteStatus.ChuteStatus[12].b10 | HAMPER 12 | 107 | 0 | 4 | 12 | 0
1 | 666 |  |  | 1 | 0 | Blue Indicator | From_ILOX_ChuteStatus.ChuteStatus[12].b11 | HAMPER 12 | 106 | 0 | 4 | 12 | 0
1 | 673 |  |  | 1 | 0 | Load sensor | From_ILOX_ChuteStatus.ChuteStatus[13].b2 | HAMPER 13 | 105 | 0 | 4 | 13 | 0
1 | 674 |  |  | 1 | 0 | Unload sensor | From_ILOX_ChuteStatus.ChuteStatus[13].b3 | HAMPER 13 | 104 | 0 | 4 | 13 | 0
1 | 675 |  |  | 1 | 0 | Empty sensor | From_ILOX_ChuteStatus.ChuteStatus[13].b4 | HAMPER 13 | 103 | 0 | 4 | 13 | 0
1 | 676 |  |  | 1 | 0 | 75% Full sensor | From_ILOX_ChuteStatus.ChuteStatus[13].b5 | HAMPER 13 | 102 | 0 | 4 | 13 | 0
1 | 677 |  |  | 1 | 0 | Full sensor | From_ILOX_ChuteStatus.ChuteStatus[13].b6 | HAMPER 13 | 101 | 0 | 4 | 13 | 0
1 | 678 |  |  | 1 | 0 | In Auto | From_ILOX_ChuteStatus.ChuteStatus[13].b7 | HAMPER 13 | 110 | 0 | 4 | 13 | 0
1 | 679 |  |  | 1 | 0 | Red Indicator | From_ILOX_ChuteStatus.ChuteStatus[13].b9 | HAMPER 13 | 108 | 0 | 4 | 13 | 0
1 | 680 |  |  | 1 | 0 | Buzzer | From_ILOX_ChuteStatus.ChuteStatus[13].b9 | HAMPER 13 | 109 | 0 | 4 | 13 | 0
1 | 681 |  |  | 1 | 0 | Amber Indicator | From_ILOX_ChuteStatus.ChuteStatus[13].b10 | HAMPER 13 | 107 | 0 | 4 | 13 | 0
1 | 682 |  |  | 1 | 0 | Blue Indicator | From_ILOX_ChuteStatus.ChuteStatus[13].b11 | HAMPER 13 | 106 | 0 | 4 | 13 | 0
1 | 689 |  |  | 1 | 0 | Load sensor | From_ILOX_ChuteStatus.ChuteStatus[14].b2 | HAMPER 14 | 105 | 0 | 4 | 14 | 0
1 | 690 |  |  | 1 | 0 | Unload sensor | From_ILOX_ChuteStatus.ChuteStatus[14].b3 | HAMPER 14 | 104 | 0 | 4 | 14 | 0
1 | 691 |  |  | 1 | 0 | Empty sensor | From_ILOX_ChuteStatus.ChuteStatus[14].b4 | HAMPER 14 | 103 | 0 | 4 | 14 | 0
1 | 692 |  |  | 1 | 0 | 75% Full sensor | From_ILOX_ChuteStatus.ChuteStatus[14].b5 | HAMPER 14 | 102 | 0 | 4 | 14 | 0
1 | 693 |  |  | 1 | 0 | Full sensor | From_ILOX_ChuteStatus.ChuteStatus[14].b6 | HAMPER 14 | 101 | 0 | 4 | 14 | 0
1 | 694 |  |  | 1 | 0 | In Auto | From_ILOX_ChuteStatus.ChuteStatus[14].b7 | HAMPER 14 | 110 | 0 | 4 | 14 | 0
1 | 695 |  |  | 1 | 0 | Red Indicator | From_ILOX_ChuteStatus.ChuteStatus[14].b9 | HAMPER 14 | 108 | 0 | 4 | 14 | 0
1 | 696 |  |  | 1 | 0 | Buzzer | From_ILOX_ChuteStatus.ChuteStatus[14].b9 | HAMPER 14 | 109 | 0 | 4 | 14 | 0
1 | 697 |  |  | 1 | 0 | Amber Indicator | From_ILOX_ChuteStatus.ChuteStatus[14].b10 | HAMPER 14 | 107 | 0 | 4 | 14 | 0
1 | 698 |  |  | 1 | 0 | Blue Indicator | From_ILOX_ChuteStatus.ChuteStatus[14].b11 | HAMPER 14 | 106 | 0 | 4 | 14 | 0
1 | 705 |  |  | 1 | 0 | Load sensor | From_ILOX_ChuteStatus.ChuteStatus[15].b2 | HAMPER 15 | 105 | 0 | 4 | 15 | 0
1 | 706 |  |  | 1 | 0 | Unload sensor | From_ILOX_ChuteStatus.ChuteStatus[15].b3 | HAMPER 15 | 104 | 0 | 4 | 15 | 0
1 | 707 |  |  | 1 | 0 | Empty sensor | From_ILOX_ChuteStatus.ChuteStatus[15].b4 | HAMPER 15 | 103 | 0 | 4 | 15 | 0
1 | 708 |  |  | 1 | 0 | 75% Full sensor | From_ILOX_ChuteStatus.ChuteStatus[15].b5 | HAMPER 15 | 102 | 0 | 4 | 15 | 0
1 | 709 |  |  | 1 | 0 | Full sensor | From_ILOX_ChuteStatus.ChuteStatus[15].b6 | HAMPER 15 | 101 | 0 | 4 | 15 | 0
1 | 710 |  |  | 1 | 0 | In Auto | From_ILOX_ChuteStatus.ChuteStatus[15].b7 | HAMPER 15 | 110 | 0 | 4 | 15 | 0
1 | 711 |  |  | 1 | 0 | Red Indicator | From_ILOX_ChuteStatus.ChuteStatus[15].b9 | HAMPER 15 | 108 | 0 | 4 | 15 | 0
1 | 712 |  |  | 1 | 0 | Buzzer | From_ILOX_ChuteStatus.ChuteStatus[15].b9 | HAMPER 15 | 109 | 0 | 4 | 15 | 0
1 | 713 |  |  | 1 | 0 | Amber Indicator | From_ILOX_ChuteStatus.ChuteStatus[15].b10 | HAMPER 15 | 107 | 0 | 4 | 15 | 0
1 | 714 |  |  | 1 | 0 | Blue Indicator | From_ILOX_ChuteStatus.ChuteStatus[15].b11 | HAMPER 15 | 106 | 0 | 4 | 15 | 0
1 | 721 |  |  | 1 | 0 | Load sensor | From_ILOX_ChuteStatus.ChuteStatus[16].b2 | HAMPER 16 | 105 | 0 | 4 | 16 | 0
1 | 722 |  |  | 1 | 0 | Unload sensor | From_ILOX_ChuteStatus.ChuteStatus[16].b3 | HAMPER 16 | 104 | 0 | 4 | 16 | 0
1 | 723 |  |  | 1 | 0 | Empty sensor | From_ILOX_ChuteStatus.ChuteStatus[16].b4 | HAMPER 16 | 103 | 0 | 4 | 16 | 0
1 | 724 |  |  | 1 | 0 | 75% Full sensor | From_ILOX_ChuteStatus.ChuteStatus[16].b5 | HAMPER 16 | 102 | 0 | 4 | 16 | 0
1 | 725 |  |  | 1 | 0 | Full sensor | From_ILOX_ChuteStatus.ChuteStatus[16].b6 | HAMPER 16 | 101 | 0 | 4 | 16 | 0
1 | 726 |  |  | 1 | 0 | In Auto | From_ILOX_ChuteStatus.ChuteStatus[16].b7 | HAMPER 16 | 110 | 0 | 4 | 16 | 0
1 | 727 |  |  | 1 | 0 | Red Indicator | From_ILOX_ChuteStatus.ChuteStatus[16].b9 | HAMPER 16 | 108 | 0 | 4 | 16 | 0
1 | 728 |  |  | 1 | 0 | Buzzer | From_ILOX_ChuteStatus.ChuteStatus[16].b9 | HAMPER 16 | 109 | 0 | 4 | 16 | 0
1 | 729 |  |  | 1 | 0 | Amber Indicator | From_ILOX_ChuteStatus.ChuteStatus[16].b10 | HAMPER 16 | 107 | 0 | 4 | 16 | 0
1 | 730 |  |  | 1 | 0 | Blue Indicator | From_ILOX_ChuteStatus.ChuteStatus[16].b11 | HAMPER 16 | 106 | 0 | 4 | 16 | 0
1 | 737 |  |  | 1 | 0 | Load sensor | From_ILOX_ChuteStatus.ChuteStatus[17].b2 | HAMPER 17 | 105 | 0 | 4 | 17 | 0
1 | 738 |  |  | 1 | 0 | Unload sensor | From_ILOX_ChuteStatus.ChuteStatus[17].b3 | HAMPER 17 | 104 | 0 | 4 | 17 | 0
1 | 739 |  |  | 1 | 0 | Empty sensor | From_ILOX_ChuteStatus.ChuteStatus[17].b4 | HAMPER 17 | 103 | 0 | 4 | 17 | 0
1 | 740 |  |  | 1 | 0 | 75% Full sensor | From_ILOX_ChuteStatus.ChuteStatus[17].b5 | HAMPER 17 | 102 | 0 | 4 | 17 | 0
1 | 741 |  |  | 1 | 0 | Full sensor | From_ILOX_ChuteStatus.ChuteStatus[17].b6 | HAMPER 17 | 101 | 0 | 4 | 17 | 0
1 | 742 |  |  | 1 | 0 | In Auto | From_ILOX_ChuteStatus.ChuteStatus[17].b7 | HAMPER 17 | 110 | 0 | 4 | 17 | 0
1 | 743 |  |  | 1 | 0 | Red Indicator | From_ILOX_ChuteStatus.ChuteStatus[17].b8 | HAMPER 17 | 108 | 0 | 4 | 17 | 0
1 | 744 |  |  | 1 | 0 | Buzzer | From_ILOX_ChuteStatus.ChuteStatus[17].b9 | HAMPER 17 | 109 | 0 | 4 | 17 | 0
1 | 745 |  |  | 1 | 0 | Amber Indicator | From_ILOX_ChuteStatus.ChuteStatus[17].b10 | HAMPER 17 | 107 | 0 | 4 | 17 | 0
1 | 746 |  |  | 1 | 0 | Blue Indicator | From_ILOX_ChuteStatus.ChuteStatus[17].b11 | HAMPER 17 | 106 | 0 | 4 | 17 | 0
1 | 753 |  |  | 1 | 0 | Load sensor | From_ILOX_ChuteStatus.ChuteStatus[18].b2 | HAMPER 18 | 105 | 0 | 4 | 18 | 0
1 | 754 |  |  | 1 | 0 | Unload sensor | From_ILOX_ChuteStatus.ChuteStatus[18].b3 | HAMPER 18 | 104 | 0 | 4 | 18 | 0
1 | 755 |  |  | 1 | 0 | Empty sensor | From_ILOX_ChuteStatus.ChuteStatus[18].b4 | HAMPER 18 | 103 | 0 | 4 | 18 | 0
1 | 756 |  |  | 1 | 0 | 75% Full sensor | From_ILOX_ChuteStatus.ChuteStatus[18].b5 | HAMPER 18 | 102 | 0 | 4 | 18 | 0
1 | 757 |  |  | 1 | 0 | Full sensor | From_ILOX_ChuteStatus.ChuteStatus[18].b6 | HAMPER 18 | 101 | 0 | 4 | 18 | 0
1 | 758 |  |  | 1 | 0 | In Auto | From_ILOX_ChuteStatus.ChuteStatus[18].b7 | HAMPER 18 | 110 | 0 | 4 | 18 | 0
1 | 759 |  |  | 1 | 0 | Red Indicator | From_ILOX_ChuteStatus.ChuteStatus[18].b8 | HAMPER 18 | 108 | 0 | 4 | 18 | 0
1 | 760 |  |  | 1 | 0 | Buzzer | From_ILOX_ChuteStatus.ChuteStatus[18].b9 | HAMPER 18 | 109 | 0 | 4 | 18 | 0
1 | 761 |  |  | 1 | 0 | Amber Indicator | From_ILOX_ChuteStatus.ChuteStatus[18].b10 | HAMPER 18 | 107 | 0 | 4 | 18 | 0
1 | 762 |  |  | 1 | 0 | Blue Indicator | From_ILOX_ChuteStatus.ChuteStatus[18].b11 | HAMPER 18 | 106 | 0 | 4 | 18 | 0
1 | 769 |  |  | 1 | 0 | Load sensor | From_ILOX_ChuteStatus.ChuteStatus[19].b2 | HAMPER 19 | 105 | 0 | 4 | 19 | 0
1 | 770 |  |  | 1 | 0 | Unload sensor | From_ILOX_ChuteStatus.ChuteStatus[19].b3 | HAMPER 19 | 104 | 0 | 4 | 19 | 0
1 | 771 |  |  | 1 | 0 | Empty sensor | From_ILOX_ChuteStatus.ChuteStatus[19].b4 | HAMPER 19 | 103 | 0 | 4 | 19 | 0
1 | 772 |  |  | 1 | 0 | 75% Full sensor | From_ILOX_ChuteStatus.ChuteStatus[19].b5 | HAMPER 19 | 102 | 0 | 4 | 19 | 0
1 | 773 |  |  | 1 | 0 | Full sensor | From_ILOX_ChuteStatus.ChuteStatus[19].b6 | HAMPER 19 | 101 | 0 | 4 | 19 | 0
1 | 774 |  |  | 1 | 0 | In Auto | From_ILOX_ChuteStatus.ChuteStatus[19].b7 | HAMPER 19 | 110 | 0 | 4 | 19 | 0
1 | 775 |  |  | 1 | 0 | Red Indicator | From_ILOX_ChuteStatus.ChuteStatus[19].b8 | HAMPER 19 | 108 | 0 | 4 | 19 | 0
1 | 776 |  |  | 1 | 0 | Buzzer | From_ILOX_ChuteStatus.ChuteStatus[19].b9 | HAMPER 19 | 109 | 0 | 4 | 19 | 0
1 | 777 |  |  | 1 | 0 | Amber Indicator | From_ILOX_ChuteStatus.ChuteStatus[19].b10 | HAMPER 19 | 107 | 0 | 4 | 19 | 0
1 | 778 |  |  | 1 | 0 | Blue Indicator | From_ILOX_ChuteStatus.ChuteStatus[19].b11 | HAMPER 19 | 106 | 0 | 4 | 19 | 0
1 | 785 |  |  | 1 | 0 | Load sensor | From_ILOX_ChuteStatus.ChuteStatus[20].b2 | HAMPER 20 | 105 | 0 | 4 | 20 | 0
1 | 786 |  |  | 1 | 0 | Unload sensor | From_ILOX_ChuteStatus.ChuteStatus[20].b3 | HAMPER 20 | 104 | 0 | 4 | 20 | 0
1 | 787 |  |  | 1 | 0 | Empty sensor | From_ILOX_ChuteStatus.ChuteStatus[20].b4 | HAMPER 20 | 103 | 0 | 4 | 20 | 0
1 | 788 |  |  | 1 | 0 | 75% Full sensor | From_ILOX_ChuteStatus.ChuteStatus[20].b5 | HAMPER 20 | 102 | 0 | 4 | 20 | 0
1 | 789 |  |  | 1 | 0 | Full sensor | From_ILOX_ChuteStatus.ChuteStatus[20].b6 | HAMPER 20 | 101 | 0 | 4 | 20 | 0
1 | 790 |  |  | 1 | 0 | In Auto | From_ILOX_ChuteStatus.ChuteStatus[20].b7 | HAMPER 20 | 110 | 0 | 4 | 20 | 0
1 | 791 |  |  | 1 | 0 | Red Indicator | From_ILOX_ChuteStatus.ChuteStatus[20].b8 | HAMPER 20 | 108 | 0 | 4 | 20 | 0
1 | 792 |  |  | 1 | 0 | Buzzer | From_ILOX_ChuteStatus.ChuteStatus[20].b9 | HAMPER 20 | 109 | 0 | 4 | 20 | 0
1 | 793 |  |  | 1 | 0 | Amber Indicator | From_ILOX_ChuteStatus.ChuteStatus[20].b10 | HAMPER 20 | 107 | 0 | 4 | 20 | 0
1 | 794 |  |  | 1 | 0 | Blue Indicator | From_ILOX_ChuteStatus.ChuteStatus[20].b11 | HAMPER 20 | 106 | 0 | 4 | 20 | 0
1 | 801 |  |  | 1 | 0 | Load sensor | From_ILOX_ChuteStatus.ChuteStatus[21].b2 | HAMPER 21 | 105 | 0 | 4 | 21 | 0
1 | 802 |  |  | 1 | 0 | Unload sensor | From_ILOX_ChuteStatus.ChuteStatus[21].b3 | HAMPER 21 | 104 | 0 | 4 | 21 | 0
1 | 803 |  |  | 1 | 0 | Empty sensor | From_ILOX_ChuteStatus.ChuteStatus[21].b4 | HAMPER 21 | 103 | 0 | 4 | 21 | 0
1 | 804 |  |  | 1 | 0 | 75% Full sensor | From_ILOX_ChuteStatus.ChuteStatus[21].b5 | HAMPER 21 | 102 | 0 | 4 | 21 | 0
1 | 805 |  |  | 1 | 0 | Full sensor | From_ILOX_ChuteStatus.ChuteStatus[21].b6 | HAMPER 21 | 101 | 0 | 4 | 21 | 0
1 | 806 |  |  | 1 | 0 | In Auto | From_ILOX_ChuteStatus.ChuteStatus[21].b7 | HAMPER 21 | 110 | 0 | 4 | 21 | 0
1 | 807 |  |  | 1 | 0 | Red Indicator | From_ILOX_ChuteStatus.ChuteStatus[21].b8 | HAMPER 21 | 108 | 0 | 4 | 21 | 0
1 | 808 |  |  | 1 | 0 | Buzzer | From_ILOX_ChuteStatus.ChuteStatus[21].b9 | HAMPER 21 | 109 | 0 | 4 | 21 | 0
1 | 809 |  |  | 1 | 0 | Amber Indicator | From_ILOX_ChuteStatus.ChuteStatus[21].b10 | HAMPER 21 | 107 | 0 | 4 | 21 | 0
1 | 810 |  |  | 1 | 0 | Blue Indicator | From_ILOX_ChuteStatus.ChuteStatus[21].b11 | HAMPER 21 | 106 | 0 | 4 | 21 | 0
1 | 817 |  |  | 1 | 0 | Load sensor | From_ILOX_ChuteStatus.ChuteStatus[22].b2 | HAMPER 22 | 105 | 0 | 4 | 22 | 0
1 | 818 |  |  | 1 | 0 | Unload sensor | From_ILOX_ChuteStatus.ChuteStatus[22].b3 | HAMPER 22 | 104 | 0 | 4 | 22 | 0
1 | 819 |  |  | 1 | 0 | Empty sensor | From_ILOX_ChuteStatus.ChuteStatus[22].b4 | HAMPER 22 | 103 | 0 | 4 | 22 | 0
1 | 820 |  |  | 1 | 0 | 75% Full sensor | From_ILOX_ChuteStatus.ChuteStatus[22].b5 | HAMPER 22 | 102 | 0 | 4 | 22 | 0
1 | 821 |  |  | 1 | 0 | Full sensor | From_ILOX_ChuteStatus.ChuteStatus[22].b6 | HAMPER 22 | 101 | 0 | 4 | 22 | 0
1 | 822 |  |  | 1 | 0 | In Auto | From_ILOX_ChuteStatus.ChuteStatus[22].b7 | HAMPER 22 | 110 | 0 | 4 | 22 | 0
1 | 823 |  |  | 1 | 0 | Red Indicator | From_ILOX_ChuteStatus.ChuteStatus[22].b8 | HAMPER 22 | 108 | 0 | 4 | 22 | 0
1 | 824 |  |  | 1 | 0 | Buzzer | From_ILOX_ChuteStatus.ChuteStatus[22].b9 | HAMPER 22 | 109 | 0 | 4 | 22 | 0
1 | 825 |  |  | 1 | 0 | Amber Indicator | From_ILOX_ChuteStatus.ChuteStatus[22].b10 | HAMPER 22 | 107 | 0 | 4 | 22 | 0
1 | 826 |  |  | 1 | 0 | Blue Indicator | From_ILOX_ChuteStatus.ChuteStatus[22].b11 | HAMPER 22 | 106 | 0 | 4 | 22 | 0
Note on F3: Eric: 0 : Photoeye 1 : Proximity Switch 2 : Limit Switch 3 : Estop 4 : Motor state (0:stopped 1:running)
Note on M3: Eric Ducharne: 0:None 1:Modsort 2:Lift 3:Induct Lane 4:Hamper 5:Motor 6:DoorLock
Note on N3: Eric: for bin: device number is sort manager id
Note on F12: Eric: 0 : Photoeye 1 : Proximity Switch 2 : Limit Switch 3 : EStop

## Machines
machine_id | machine_name | ip_address | port_number | site_name | maintenance_ip
1 | Finger 1 | 11.200.2.10 | 6910 | DCY1 | 11.200.2.99

## Motor
[12 empty] | (mm/s) | (mm/s) | (mm/s)
machine_id | motor_id | motor_type | motor_name | electrical_name | location | ip_address | gui_motor_id | device_number | input_id | alarm_id | alarm_type | speed_max | speed_min | nominal_speed | coeff
1 | 20 | 1 | VFD 1 |  | Singulator | Master1.AO1 | 29 | 0 | 289 | 65 | 0 | 1500 | 0 | 560 | 1700
1 | 21 | 1 | VFD 2 |  | Singulator | Master1.AO2 | 28 | 0 | 290 | 66 | 0 | 1500 | 0 | 630 | 1700
1 | 22 | 1 | VFD 3 |  | Singulator | Master1.Slave2.AO1 | 26 | 0 | 291 | 67 | 0 | 1500 | 0 | 650 | 1700
1 | 23 | 1 | VFD 4 |  | Singulator | Master1.Slave2.AO2 | 25 | 0 | 292 | 68 | 0 | 1500 | 0 | 737 | 1700
1 | 24 | 1 | VFD 5 |  | Singulator | Master1.Slave2.AO3 | 23 | 0 | 293 | 69 | 0 | 1500 | 0 | 766 | 1700
1 | 25 | 1 | VFD 6 |  | Singulator | Master1.Slave2.AO4 | 22 | 0 | 294 | 70 | 0 | 1500 | 0 | 862 | 1700
1 | 26 | 1 | VFD 7 |  | Singulator | Master2.AO1 | 20 | 0 | 295 | 71 | 0 | 1500 | 0 | 833 | 1700
1 | 27 | 1 | VFD 8 |  | Singulator | Master2.AO2 | 19 | 0 | 296 | 72 | 0 | 1500 | 0 | 1080 | 1700
1 | 28 | 1 | VFD 9 |  | Singulator | Master2.AO3 | 17 | 0 | 297 | 73 | 0 | 1500 | 0 | 945 | 1700
1 | 29 | 1 | VFD 10 |  | Singulator | Master2.AO4 | 16 | 0 | 298 | 74 | 0 | 1500 | 0 | 1180 | 1700
1 | 30 | 1 | VFD 11 |  | Singulator | Master2.Slave3.AO1 | 14 | 0 | 299 | 75 | 0 | 1500 | 0 | 1130 | 1700
1 | 31 | 1 | VFD 12 |  | Singulator | Master2.Slave3.AO2 | 13 | 0 | 300 | 76 | 0 | 1500 | 0 | 1380 | 1700
1 | 32 | 1 | VFD 13 |  | Singulator | Master2.Slave3.AO3 | 11 | 0 | 301 | 77 | 0 | 1500 | 0 | 1380 | 1700
1 | 33 | 1 | VFD 14 |  | Singulator | Master2.Slave3.AO4 | 10 | 0 | 302 | 78 | 0 | 1500 | 0 | 1550 | 1700
1 | 34 | 1 | Side Conv 1 |  | Singulator | Master1.Slave3.AO1 | 27 | 0 | 303 | 79 | 0 | 1500 | 0 | 300 | 1000
1 | 35 | 1 | Side Conv 2 |  | Singulator | Master1.Slave3.AO2 | 24 | 0 | 304 | 80 | 0 | 1500 | 0 | 330 | 1000
1 | 36 | 1 | Side Conv 3 |  | Singulator | Master2.Slave2.AO1 | 21 | 0 | 305 | 81 | 0 | 1500 | 0 | 420 | 1000
1 | 37 | 1 | Side Conv 4 |  | Singulator | Master2.Slave2.AO2 | 18 | 0 | 306 | 82 | 0 | 1500 | 0 | 430 | 1000
1 | 38 | 1 | Side Conv 5 |  | Singulator | Master2.Slave4.AO1 | 15 | 0 | 307 | 83 | 0 | 1500 | 0 | 530 | 1000
1 | 39 | 1 | Side Conv 6 |  | Singulator | Master2.Slave4.AO2 | 12 | 0 | 308 | 84 | 0 | 1500 | 0 | 570 | 1000
1 | 42 | 1 | SINGULATOR EXIT |  | Singulator | Master2.Slave4.AO3 | 30 | 0 | 318 | 87 | 0 | 1200 | 0 | 800 | 1700
1 | 40 | 1 | Culling Motor |  | Culler | 11.200.2.100 | 9 | 17 | 309 | 2 | 0 | 1500 | 0 | 650 | 1000
1 | 1 | 1 | Gap 1 motor |  | Gapper | Master5.AO1 | 8 | 0 | 310 | 0 | 0 | 1500 | 0 | 700 | 1000
1 | 2 | 1 | Gap 2 Motor |  | Gapper | Master5.AO2 | 7 | 0 | 311 | 0 | 0 | 1500 | 0 | 900 | 1000
1 | 3 | 1 | Gap 3 Motor |  | Gapper | Master5.AO3 | 6 | 0 | 312 | 0 | 0 | 1500 | 0 | 1200 | 1000
1 | 4 | 1 | Gap 4 Motor |  | Gapper | Master5.AO4 | 5 | 0 | 313 | 85 | 0 | 1500 | 0 | 1200 | 1000
1 | 5 | 1 | Incline motor |  | Incline | 11.200.2.101 | 4 | 18 | 314 | 3 | 0 | 1500 | 0 | 1200 | 1000
1 | 6 | 1 | VFD Power Turn |  | Power Turn | 11.200.2.102 | 3 | 19 | 315 | 4 | 0 | 1500 | 0 | 1200 | 1000
1 | 43 | 0 | Transition MDR |  | Power Turn | Master4.Slave4.DO1 | 31 | 0 | 319 | 88 | 0 | 1200 | 0 | 1200 | 1000
1 | 19 | 1 | VFD Sorter |  | Sorter | 11.200.2.103 | 2 | 20 | 316 | 5 | 0 | 1500 | 0 | 1200 | 1000
1 | 41 | 1 | VFD Jackpot |  | Jackpot | 11.200.2.104 | 1 | 21 | 317 | 6 | 0 | 1500 | 0 | 1200 | 1000
1 | 44 | 0 | BrushRoller |  | Jackpot | Master4.Slave5.DO6 | 32 | 0 | 320 | 89 | 0 | 1200 | 0 | 1200 | 1000
1 | 45 | 1 | Side Conv 0 |  | Singulator | Master1.AO3 | 33 | 0 | 321 | 90 | 0 | 1500 | 0 | 300 | 1000
Note on C3: Eric: 0 : On/Off 1 : VFD

## Parameter
machine_id | param_id | description | value | unit | value_min | value_max
1 | 1 | BCR No Result Threshold1 | 10 | package | 0 | 100
1 | 2 | BCR No Result Threshold2 | 20 | package | 0 | 100
1 | 3 | Too Many Unexpected Items at Induct Threshold1 | 10 | package | 0 | 100
1 | 4 | Too Many Unexpected Items at Induct Threshold2 | 20 | package | 0 | 100
1 | 5 | EnableAEG | 1 | N/A | 0 | 1
1 | 20 | Eco Mode | 900 | s | 0 | 28800
1 | 21 | Culling Pe Jam Timeout | 2000 | ms | 2000 | 30000
1 | 26 | Incline Entry Pe Jam Timeout | 4000 | ms | 2000 | 30000
1 | 27 | Power Turn Entry Pe Jam Timeout | 4000 | ms | 2000 | 30000
1 | 28 | Sorter Entry Pe Jam Timeout | 4000 | ms | 2000 | 30000
1 | 29 | Brush Roller Pe Jam Timeout | 4000 | ms | 2000 | 30000
1 | 30 | Reject Pe Jam Timeout | 4000 | ms | 2000 | 30000
1 | 50 | Camera Trigger Position | 885 | mm | 850 | 1110
1 | 60 | PowerTurn Tracking Window Min | 1700 | ms | 1600 | 1800
1 | 61 | PowerTurn Tracking Window Max | 2050 | mm | 1800 | 2400
1 | 62 | Reject Pe Position | 13631 | mm | 5000 | 70000
1 | 63 | Stp1 Position | 2580 | mm | 1000 | 4000
1 | 100 | Side Belt Coeff friction | 170 | % | 10 | 200
1 | 101 | Left Roller Coeff Friction | 170 | % | 10 | 250
1 | 102 | Right Roller Coeff Friction | 170 | % | 10 | 250

## InductLine
machine_id | ConveyorId | GuiConveyorId | ConveyorType | ConveyorName | ConveyorTag | DeviceType | DeviceNumber
1 | 1 |  | 0 | Tfold Induct 1 |  | 0 | 0
1 | 2 |  | 0 | Tfold Induct 2 |  | 0 | 0
1 | 3 |  | 0 | Priority Pak Induct 1 |  | 0 | 0
1 | 4 |  | 0 | Priority Pak Induct 2 |  | 0 | 0
1 | 5 |  | 0 | Priority Pak Induct 3 |  | 0 | 0
1 | 6 |  | 0 | Priority Pak Induct 4 |  | 0 | 0
1 | 7 |  | 0 | Priority Pak Induct 5 |  | 0 | 0
Note on G1: Eric Ducharne: 0:None 1:Modsort 2:Lift 3:Induct Lane

## MappingOut
|  |  | Bin | b15 | b14 | b13 | b12 | b11 | b10 | b9 | b8 | b7 | b6 | b5 | b4 | b3 | b2 | b1 | b0
1 | 1 | 16 |  | 16 | 15 | 14 | 13 | 12 | 11 | 10 | 9 | 8 | 7 | 6 | 5 | 4 | 3 | 2 | 1
|  |  |  | SW_TRACKING_TRIGGER |  |  | DOOR_LOCK_1 | LIGHT_LOW_AIR_PRESSURE_BUTTON | LIGHT_JAM_BUTTON | LIGHT_MOTOR_FAULT_BUTTON |  |  | STACKLIGHT_HORN | STACKLIGHT_RED | STACKLIGHT_AMBER | STACKLIGHT_WHITE | STACKLIGHT_GREEN | LIGHT_STOP_BUTTON | LIGHT_START_BUTTON
2 | 17 | 32 |  | 32 | 31 | 30 | 29 | 28 | 27 | 26 | 25 | 24 | 23 | 22 | 21 | 20 | 19 | 18 | 17
Enable AWCS
3 | 33 | 48 |  | 48 | 47 | 46 | 45 | 44 | 43 | 42 | 41 | 40 | 39 | 38 | 37 | 36 | 35 | 34 | 33
[15 empty] | VFD_JACKPOT_EN | VFD_SORTER_EN | VFD_PTRUN_EN | VFD_INCLINE_EN | VFD_CULLING_EN
4 | 49 | 64 |  | 64 | 63 | 62 | 61 | 60 | 59 | 58 | 57 | 56 | 55 | 54 | 53 | 52 | 51 | 50 | 49
[16 empty] | FanSortEnabled | TEST_BLUE_LIGHT | TEST_AMBER_LIGHT | TEST_RED_LIGHT
5 | 65 | 80 |  | 80 | 79 | 78 | 77 | 76 | 75 | 74 | 73 | 72 | 71 | 70 | 69 | 68 | 67 | 66 | 65
6 | 81 | 96 | Master1 | 96 | 95 | 94 | 93 | 92 | 91 | 90 | 89 | 88 | 87 | 86 | 85 | 84 | 83 | 82 | 81
[16 empty] | SIDE_CONV0_ENABLE | VFD2_ENABLE | VFD1_ENABLE | READY_TO_RECEIVE
7 | 97 | 112 | Master1.Slave1 | 112 | 111 | 110 | 109 | 108 | 107 | 106 | 105 | 104 | 103 | 102 | 101 | 100 | 99 | 98 | 97
[16 empty] | VFD6_ENABLE | VFD5_ENABLE | VFD4_ENABLE | VFD3_ENABLE
8 | 113 | 128 | Master1.Slave2 | 128 | 127 | 126 | 125 | 124 | 123 | 122 | 121 | 120 | 119 | 118 | 117 | 116 | 115 | 114 | 113
[18 empty] | SIDE_CONV2_ENABLE | SIDE_CONV1_ENABLE
9 | 129 | 144 | Master2 | 144 | 143 | 142 | 141 | 140 | 139 | 138 | 137 | 136 | 135 | 134 | 133 | 132 | 131 | 130 | 129
[16 empty] | VFD10_ENABLE | VFD9_ENABLE | VFD8_ENABLE | VFD7_ENABLE
10 | 145 | 160 | Master2.Slave1 | 160 | 159 | 158 | 157 | 156 | 155 | 154 | 153 | 152 | 151 | 150 | 149 | 148 | 147 | 146 | 145
[18 empty] | SIDE_CONV4_ENABLE | SIDE_CONV3_ENABLE
11 | 161 | 176 | Master2.Slave2 | 176 | 175 | 174 | 173 | 172 | 171 | 170 | 169 | 168 | 167 | 166 | 165 | 164 | 163 | 162 | 161
[16 empty] | VFD14_ENABLE | VFD13_ENABLE | VFD12_ENABLE | VFD11_ENABLE
12 | 177 | 192 | Master2.Slave3 | 192 | 191 | 190 | 189 | 188 | 187 | 186 | 185 | 184 | 183 | 182 | 181 | 180 | 179 | 178 | 177
[18 empty] | SIDE_CONV6_ENABLE | SIDE_CONV5_ENABLE
13 | 193 | 208 | MasterGap | 208 | 207 | 206 | 205 | 204 | 203 | 202 | 201 | 200 | 199 | 198 | 197 | 196 | 195 | 194 | 193
[16 empty] | START_GAP4_MDR | START_GAP3_MDR | START_GAP2_MDR | START_GAP1_MDR
14 | 209 | 224 | Master4.Culling | 224 | 223 | 222 | 221 | 220 | 219 | 218 | 217 | 216 | 215 | 214 | 213 | 212 | 211 | 210 | 209
READY_TO_RECEIVE
15 | 225 | 240 | Master4 (incline) | 240 | 239 | 238 | 237 | 236 | 235 | 234 | 233 | 232 | 231 | 230 | 229 | 228 | 227 | 226 | 225
16 | 241 | 256 | Master4.Pturn | 256 | 255 | 254 | 253 | 252 | 251 | 250 | 249 | 248 | 247 | 246 | 245 | 244 | 243 | 242 | 241
17 | 257 | 272 | Master4.Sorter | 272 | 271 | 270 | 269 | 268 | 267 | 266 | 265 | 264 | 263 | 262 | 261 | 260 | 259 | 258 | 257
START_TRANSITION_MDR
18 | 273 | 288 | Master4.Jackpot | 288 | 287 | 286 | 285 | 284 | 283 | 282 | 281 | 280 | 279 | 278 | 277 | 276 | 275 | 274 | 273
[12 empty] | STOP_LIGHT | START_LIGHT | START_BRUSHROLLER | STACKLIGHT_BLUE | STACKLIGHT_RED | STACKLIGHT_AMBER | STACKLIGHT_GREEN | STACKLIGHT_HORN
19 | 289 | 304 | Mot Run | 304 | 303 | 302 | 301 | 300 | 299 | 298 | 297 | 296 | 295 | 294 | 293 | 292 | 291 | 290 | 289
20 | 305 | 320 | Mot Run | 320 | 319 | 318 | 317 | 316 | 315 | 314 | 313 | 312 | 311 | 310 | 309 | 308 | 307 | 306 | 305
21 | 321 | 336 | Mot Run | 336 | 335 | 334 | 333 | 332 | 331 | 330 | 329 | 328 | 327 | 326 | 325 | 324 | 323 | 322 | 321
22 | 337 | 352 | Mot Run | 352 | 351 | 350 | 349 | 348 | 347 | 346 | 345 | 344 | 343 | 342 | 341 | 340 | 339 | 338 | 337
23 | 353 | 368 | Itlx1 | 368 | 367 | 366 | 365 | 364 | 363 | 362 | 361 | 360 | 359 | 358 | 357 | 356 | 355 | 354 | 353
24 | 369 | 384 | itlx2 | 384 | 383 | 382 | 381 | 380 | 379 | 378 | 377 | 376 | 375 | 374 | 373 | 372 | 371 | 370 | 369
25 | 385 | 400 | itlx3 | 400 | 399 | 398 | 397 | 396 | 395 | 394 | 393 | 392 | 391 | 390 | 389 | 388 | 387 | 386 | 385
26 | 401 | 416 | itlx4 | 416 | 415 | 414 | 413 | 412 | 411 | 410 | 409 | 408 | 407 | 406 | 405 | 404 | 403 | 402 | 401
[16 empty] | Auto Mode | Jog Lower | Jog Raise | Fault Reset
27 | 417 | 432 | 0 | 432 | 431 | 430 | 429 | 428 | 427 | 426 | 425 | 424 | 423 | 422 | 421 | 420 | 419 | 418 | 417
28 | 433 | 448 | 1 | 448 | 447 | 446 | 445 | 444 | 443 | 442 | 441 | 440 | 439 | 438 | 437 | 436 | 435 | 434 | 433
29 | 449 | 464 | 2 | 464 | 463 | 462 | 461 | 460 | 459 | 458 | 457 | 456 | 455 | 454 | 453 | 452 | 451 | 450 | 449
30 | 465 | 480 | 3 | 480 | 479 | 478 | 477 | 476 | 475 | 474 | 473 | 472 | 471 | 470 | 469 | 468 | 467 | 466 | 465
31 | 481 | 496 | 4 | 496 | 495 | 494 | 493 | 492 | 491 | 490 | 489 | 488 | 487 | 486 | 485 | 484 | 483 | 482 | 481
32 | 497 | 512 | 5 | 512 | 511 | 510 | 509 | 508 | 507 | 506 | 505 | 504 | 503 | 502 | 501 | 500 | 499 | 498 | 497
33 | 513 | 528 | 6 | 528 | 527 | 526 | 525 | 524 | 523 | 522 | 521 | 520 | 519 | 518 | 517 | 516 | 515 | 514 | 513
34 | 529 | 544 | 7 | 544 | 543 | 542 | 541 | 540 | 539 | 538 | 537 | 536 | 535 | 534 | 533 | 532 | 531 | 530 | 529
35 | 545 | 560 | 8 | 560 | 559 | 558 | 557 | 556 | 555 | 554 | 553 | 552 | 551 | 550 | 549 | 548 | 547 | 546 | 545
36 | 561 | 576 | 9 | 576 | 575 | 574 | 573 | 572 | 571 | 570 | 569 | 568 | 567 | 566 | 565 | 564 | 563 | 562 | 561
37 | 577 | 592 | 10 | 592 | 591 | 590 | 589 | 588 | 587 | 586 | 585 | 584 | 583 | 582 | 581 | 580 | 579 | 578 | 577
38 | 593 | 608 | 11 | 608 | 607 | 606 | 605 | 604 | 603 | 602 | 601 | 600 | 599 | 598 | 597 | 596 | 595 | 594 | 593
39 | 609 | 624 | 12 | 624 | 623 | 622 | 621 | 620 | 619 | 618 | 617 | 616 | 615 | 614 | 613 | 612 | 611 | 610 | 609
40 | 625 | 640 | 13 | 640 | 639 | 638 | 637 | 636 | 635 | 634 | 633 | 632 | 631 | 630 | 629 | 628 | 627 | 626 | 625
41 | 641 | 656 | 14 | 656 | 655 | 654 | 653 | 652 | 651 | 650 | 649 | 648 | 647 | 646 | 645 | 644 | 643 | 642 | 641
42 | 657 | 672 | 15 | 672 | 671 | 670 | 669 | 668 | 667 | 666 | 665 | 664 | 663 | 662 | 661 | 660 | 659 | 658 | 657
43 | 673 | 688 | 16 | 688 | 687 | 686 | 685 | 684 | 683 | 682 | 681 | 680 | 679 | 678 | 677 | 676 | 675 | 674 | 673
44 | 689 | 704 | 17 | 704 | 703 | 702 | 701 | 700 | 699 | 698 | 697 | 696 | 695 | 694 | 693 | 692 | 691 | 690 | 689
45 | 705 | 720 | 18 | 720 | 719 | 718 | 717 | 716 | 715 | 714 | 713 | 712 | 711 | 710 | 709 | 708 | 707 | 706 | 705
46 | 721 | 736 | 19 | 736 | 735 | 734 | 733 | 732 | 731 | 730 | 729 | 728 | 727 | 726 | 725 | 724 | 723 | 722 | 721
47 | 737 | 752 | 20 | 752 | 751 | 750 | 749 | 748 | 747 | 746 | 745 | 744 | 743 | 742 | 741 | 740 | 739 | 738 | 737
48 | 753 | 768 | 21 | 768 | 767 | 766 | 765 | 764 | 763 | 762 | 761 | 760 | 759 | 758 | 757 | 756 | 755 | 754 | 753
49 | 769 | 784 | 22 | 784 | 783 | 782 | 781 | 780 | 779 | 778 | 777 | 776 | 775 | 774 | 773 | 772 | 771 | 770 | 769
50 | 785 | 800 | 23 | 800 | 799 | 798 | 797 | 796 | 795 | 794 | 793 | 792 | 791 | 790 | 789 | 788 | 787 | 786 | 785
51 | 801 | 816 | 24 | 816 | 815 | 814 | 813 | 812 | 811 | 810 | 809 | 808 | 807 | 806 | 805 | 804 | 803 | 802 | 801
52 | 817 | 832 | 25 | 832 | 831 | 830 | 829 | 828 | 827 | 826 | 825 | 824 | 823 | 822 | 821 | 820 | 819 | 818 | 817
53 | 833 | 848 | 26 | 848 | 847 | 846 | 845 | 844 | 843 | 842 | 841 | 840 | 839 | 838 | 837 | 836 | 835 | 834 | 833
54 | 849 | 864 | 27 | 864 | 863 | 862 | 861 | 860 | 859 | 858 | 857 | 856 | 855 | 854 | 853 | 852 | 851 | 850 | 849
55 | 865 | 880 | 28 | 880 | 879 | 878 | 877 | 876 | 875 | 874 | 873 | 872 | 871 | 870 | 869 | 868 | 867 | 866 | 865
56 | 881 | 896 | 29 | 896 | 895 | 894 | 893 | 892 | 891 | 890 | 889 | 888 | 887 | 886 | 885 | 884 | 883 | 882 | 881
57 | 897 | 912 | 30 | 912 | 911 | 910 | 909 | 908 | 907 | 906 | 905 | 904 | 903 | 902 | 901 | 900 | 899 | 898 | 897
58 | 913 | 928 | 31 | 928 | 927 | 926 | 925 | 924 | 923 | 922 | 921 | 920 | 919 | 918 | 917 | 916 | 915 | 914 | 913
59 | 929 | 944 | 32 | 944 | 943 | 942 | 941 | 940 | 939 | 938 | 937 | 936 | 935 | 934 | 933 | 932 | 931 | 930 | 929
60 | 945 | 960 | 33 | 960 | 959 | 958 | 957 | 956 | 955 | 954 | 953 | 952 | 951 | 950 | 949 | 948 | 947 | 946 | 945
61 | 961 | 976 | 34 | 976 | 975 | 974 | 973 | 972 | 971 | 970 | 969 | 968 | 967 | 966 | 965 | 964 | 963 | 962 | 961
62 | 977 | 992 | 35 | 992 | 991 | 990 | 989 | 988 | 987 | 986 | 985 | 984 | 983 | 982 | 981 | 980 | 979 | 978 | 977
63 | 993 | 1008 | 36 | 1008 | 1007 | 1006 | 1005 | 1004 | 1003 | 1002 | 1001 | 1000 | 999 | 998 | 997 | 996 | 995 | 994 | 993
64 | 1009 | 1024 | 37 | 1024 | 1023 | 1022 | 1021 | 1020 | 1019 | 1018 | 1017 | 1016 | 1015 | 1014 | 1013 | 1012 | 1011 | 1010 | 1009

## MappingIN
|  |  | Bin |  | b15 | b14 | b13 | b12 | b11 | b10 | b9 | b8 | b7 | b6 | b5 | b4 | b3 | b2 | b1 | b0
1 | 1 | 16 |  |  | 16 | 15 | 14 | 13 | 12 | 11 | 10 | 9 | 8 | 7 | 6 | 5 | 4 | 3 | 2 | 1
[5 empty] | REJECT_PE | Reject | Trigger | POWER_TURN_ENTRY_PE | INCLINE_ENTRY_PE | LOW_AIR_PRESSURE_BUTTON | JAM_RESET_BUTTON | MOTOR_FAULT_BUTTON | SAFETY_RELAY_OK | SAFETY_OK | E-STOP_LOOP_OK |  |  | MCP_ESTOP_OPEN | STOP_BUTTON | START_BUTTON
2 | 17 | 32 |  |  | 32 | 31 | 30 | 29 | 28 | 27 | 26 | 25 | 24 | 23 | 22 | 21 | 20 | 19 | 18 | 17
[5 empty] | EXTERNAL_DC_OK | [12 empty] | DOOR_3_CLOSED | DOOR_2_CLOSED | DOOR_1_CLOSED
3 | 33 | 48 | Safety PLC |  | 48 | 47 | 46 | 45 | 44 | 43 | 42 | 41 | 40 | 39 | 38 | 37 | 36 | 35 | 34 | 33
[8 empty] | ALL_DOOR_OK |  | DOOR_3_SAFE | DOOR_2_SAFE | DOOR_1_SAFE | DOOR_4_LOCKED | DOOR_3_LOCKED | DOOR_2_LOCKED | DOOR_1_LOCKED | DOOR_4_CLOSED | DOOR_3_CLOSED | DOOR_2_CLOSED | DOOR_1_CLOSED
4 | 49 | 64 | Err Drive |  | 64 | 63 | 62 | 61 | 60 | 59 | 58 | 57 | 56 | 55 | 54 | 53 | 52 | 51 | 50 | 49
[11 empty] | PLCStatus_ | PLCStatus_run |  |  |  | ERR_VFD_JACKPOT | ERR_VFD_SORTER | ERR_VFD_POWER_TURN | ERR_VFD_INCLINE | ERR_VFD_CULLER
5 | 65 | 80 |  |  | 80 | 79 | 78 | 77 | 76 | 75 | 74 | 73 | 72 | 71 | 70 | 69 | 68 | 67 | 66 | 65
SAFETY_RELAY_OK_COPY
6 | 81 | 96 | Master1 |  | 96 | 95 | 94 | 93 | 92 | 91 | 90 | 89 | 88 | 87 | 86 | 85 | 84 | 83 | 82 | 81
[14 empty] | SIDE_CONV0_FAULT | HEALTH_VFD2 | HEALTH_VFD1 |  | SIDE_CONV0_ENC |  | SINGULATOR_ENTRY_PE
7 | 97 | 112 | Master1.Slave1 |  | 112 | 111 | 110 | 109 | 108 | 107 | 106 | 105 | 104 | 103 | 102 | 101 | 100 | 99 | 98 | 97
[15 empty] | HEALTH_VFD6 | HEALTH_VFD5 | HEALTH_VFD4 | HEALTH_VFD3
8 | 113 | 128 | Master1.Slave2 |  | 128 | 127 | 126 | 125 | 124 | 123 | 122 | 121 | 120 | 119 | 118 | 117 | 116 | 115 | 114 | 113
[15 empty] | SIDE_CONV2_FAULT | SIDE_CONV1_FAULT
9 | 129 | 144 | Master2 |  | 144 | 143 | 142 | 141 | 140 | 139 | 138 | 137 | 136 | 135 | 134 | 133 | 132 | 131 | 130 | 129
[15 empty] | HEALTH_VFD10 | HEALTH_VFD9 | HEALTH_VFD8 | HEALTH_VFD7
10 | 145 | 160 | Master2.Slave1 |  | 160 | 159 | 158 | 157 | 156 | 155 | 154 | 153 | 152 | 151 | 150 | 149 | 148 | 147 | 146 | 145
[15 empty] | SIDE_CONV4_FAULT | SIDE_CONV3_FAULT
11 | 161 | 176 | Master2.Slave2 |  | 176 | 175 | 174 | 173 | 172 | 171 | 170 | 169 | 168 | 167 | 166 | 165 | 164 | 163 | 162 | 161
[15 empty] | HEALTH_VFD14 | HEALTH_VFD13 | HEALTH_VFD12 | HEALTH_VFD11
12 | 177 | 192 | Master2.Slave3 |  | 192 | 191 | 190 | 189 | 188 | 187 | 186 | 185 | 184 | 183 | 182 | 181 | 180 | 179 | 178 | 177
[14 empty] | SING_EXIT_FAULT | SIDE_CONV6_FAULT | SIDE_CONV5_FAULT
13 | 193 | 208 | MasterGap |  | 208 | 207 | 206 | 205 | 204 | 203 | 202 | 201 | 200 | 199 | 198 | 197 | 196 | 195 | 194 | 193
[15 empty] | GAP4_MDR2_FAULT | GAP4_MDR1_FAULT | GAP4_ENTRY_PE | GAP3_ENTRY_PE | GAP2_ENTRY_PE | GAP1_ENTRY_PE
14 | 209 | 224 | Master4.Culling |  | 224 | 223 | 222 | 221 | 220 | 219 | 218 | 217 | 216 | 215 | 214 | 213 | 212 | 211 | 210 | 209
[13 empty] | E-STOP#2_DIAG | E-STOP#1_DIAG | [5 empty] | CULLING_ENTRY_PE
15 | 225 | 240 | Master4(Incline) |  | 240 | 239 | 238 | 237 | 236 | 235 | 234 | 233 | 232 | 231 | 230 | 229 | 228 | 227 | 226 | 225
[18 empty] | TRIGGER_PE | OVER_HEIGHT_PE | INCLINE_ENTRY_PE
16 | 241 | 256 | Master4.Pturn |  | 256 | 255 | 254 | 253 | 252 | 251 | 250 | 249 | 248 | 247 | 246 | 245 | 244 | 243 | 242 | 241
POWERTURN_ENTRY_PE
17 | 257 | 272 | Master4.Sorter |  | 272 | 271 | 270 | 269 | 268 | 267 | 266 | 265 | 264 | 263 | 262 | 261 | 260 | 259 | 258 | 257
[13 empty] | E-STOP#5_DIAG | E-STOP#3_DIAG |  | TRANSITION_MDR_FAULT |  |  | HAMPER_RIGHT_480V_OK | HAMPER_LEFT_480V_OK
18 | 273 | 288 | Master4.Jackpot |  | 288 | 287 | 286 | 285 | 284 | 283 | 282 | 281 | 280 | 279 | 278 | 277 | 276 | 275 | 274 | 273
[13 empty] | BRUSHROLLER_JAM_PE | E-STOP#4_DIAG | STOP_BUTTON | START_BUTTON | BIN_PRESENT_PROX2 | BIN_FULL_PE | BIN_PRESENT_PROX1 | BRUSHROLLER_OK
19 | 289 | 304 | Mot Run |  | 304 | 303 | 302 | 301 | 300 | 299 | 298 | 297 | 296 | 295 | 294 | 293 | 292 | 291 | 290 | 289
20 | 305 | 320 | Mot Run |  | 320 | 319 | 318 | 317 | 316 | 315 | 314 | 313 | 312 | 311 | 310 | 309 | 308 | 307 | 306 | 305
21 | 321 | 336 | Mot Run |  | 336 | 335 | 334 | 333 | 332 | 331 | 330 | 329 | 328 | 327 | 326 | 325 | 324 | 323 | 322 | 321
22 | 337 | 352 | Mot Run |  | 352 | 351 | 350 | 349 | 348 | 347 | 346 | 345 | 344 | 343 | 342 | 341 | 340 | 339 | 338 | 337
23 | 353 | 368 | DevState |  | 368 | 367 | 366 | 365 | 364 | 363 | 362 | 361 | 360 | 359 | 358 | 357 | 356 | 355 | 354 | 353
[8 empty] | VFD Jackpot |  |  |  | VFD Culler |  | Transport Field IO Master | Gapper Field IO Master | Master 2 | Master 1
24 | 369 | 384 | DevState |  | 384 | 383 | 382 | 381 | 380 | 379 | 378 | 377 | 376 | 375 | 374 | 373 | 372 | 371 | 370 | 369
[11 empty] | Jackpot Field IO Slave 5 | Sorter Field IO Slave 4 | Power Turn Field IO Slave 3 | Culling Field IO Slave 2 | Sing Fld IO (Master 2) Slave 4 | Singulator Field IO (Master 2) Slave 3 | Singulator Field IO (Master 2) Slave 2 | Singulator Field IO (Master 1) Slave 3 | Singulator Field IO (Master 1) Slave 2
25 | 385 | 400 | Itlx1 |  | 400 | 399 | 398 | 397 | 396 | 395 | 394 | 393 | 392 | 391 | 390 | 389 | 388 | 387 | 386 | 385
[5 empty] | Trash Sensor (Drive) Fault | Power/CB Fault | Catenary Sensor Warning |  | Any Warning Active | Any Fault Active | Heartbeat | Exit PE Raw Signal (Off End) | Air Pressure Reset ACK | S04 Data Ready | Package Present at Induct | Package Induct Raw Signal |  | Manual Sortation Mode Active | Data Reset ACK | Fault Reset ACK
26 | 401 | 416 | itlx2 |  | 416 | 415 | 414 | 413 | 412 | 411 | 410 | 409 | 408 | 407 | 406 | 405 | 404 | 403 | 402 | 401
[5 empty] | RIO 06 Fault | RIO 05 Fault | RIO 04 Fault | RIO 03 Fault | RIO 02 Fault | RIO 01 Fault | RIO DRV Fault | RIO SRT 4 Fault | RIO SRT 3 Fault | RIO SRT 2 Fault | RIO SRT 1 Fault | MCP Fault | FOD (Idle) Fault | Belt Disengagement (Idle) Fault | Air Pressure Fault | Sorter Encoder Fault
27 | 417 | 432 | itlx3 |  | 432 | 431 | 430 | 429 | 428 | 427 | 426 | 425 | 424 | 423 | 422 | 421 | 420 | 419 | 418 | 417
[5 empty] | RIO 22 Fault | RIO 21 Fault | RIO 20 Fault | RIO 19 Fault | RIO 18 Fault | RIO 17 Fault | RIO 16 Fault | RIO 15 Fault | RIO 14 Fault | RIO 13 Fault | RIO 12 Fault | RIO 11 Fault | RIO 10 Fault | RIO 09 Fault | RIO 08 Fault | RIO 07 Fault
28 | 433 | 448 | itlx4 |  | 448 | 447 | 446 | 445 | 444 | 443 | 442 | 441 | 440 | 439 | 438 | 437 | 436 | 435 | 434 | 433
[5 empty] | RIO 38 Fault | RIO 37 Fault | RIO 36 Fault | RIO 35 Fault | RIO 34 Fault | RIO 33 Fault | RIO 32 Fault | RIO 31 Fault | RIO 30 Fault | RIO 29 Fault | RIO 28 Fault | RIO 27 Fault | RIO 26 Fault | RIO 25 Fault | RIO 24 Fault | RIO 23 Fault
29 | 449 | 464 | itlx4 |  | 464 | 463 | 462 | 461 | 460 | 459 | 458 | 457 | 456 | 455 | 454 | 453 | 452 | 451 | 450 | 449
[19 empty] | DRV DVS Fault | Induct PE Fault
[6 empty] | Full Sens Flt | 75 Sensor Flt | Empty Sens F | Motion Fault | Sensor Fault | Green Indicator | Amber Indicator | Buzzer | Red Indicator | In Auto | Full sensor | 75%Full | Empty Sensor | Unload Sensor | Load Sensor
30 | 465 | 480 | 0 |  | 480 | 479 | 478 | 477 | 476 | 475 | 474 | 473 | 472 | 471 | 470 | 469 | 468 | 467 | 466 | 465
31 | 481 | 496 | 1 | 2 | 496 | 495 | 494 | 493 | 492 | 491 | 490 | 489 | 488 | 487 | 486 | 485 | 484 | 483 | 482 | 481
32 | 497 | 512 | 2 | 1 | 512 | 511 | 510 | 509 | 508 | 507 | 506 | 505 | 504 | 503 | 502 | 501 | 500 | 499 | 498 | 497
33 | 513 | 528 | 3 | 4 | 528 | 527 | 526 | 525 | 524 | 523 | 522 | 521 | 520 | 519 | 518 | 517 | 516 | 515 | 514 | 513
34 | 529 | 544 | 4 | 3 | 544 | 543 | 542 | 541 | 540 | 539 | 538 | 537 | 536 | 535 | 534 | 533 | 532 | 531 | 530 | 529
35 | 545 | 560 | 5 | 6 | 560 | 559 | 558 | 557 | 556 | 555 | 554 | 553 | 552 | 551 | 550 | 549 | 548 | 547 | 546 | 545
36 | 561 | 576 | 6 | 5 | 576 | 575 | 574 | 573 | 572 | 571 | 570 | 569 | 568 | 567 | 566 | 565 | 564 | 563 | 562 | 561
37 | 577 | 592 | 7 | 8 | 592 | 591 | 590 | 589 | 588 | 587 | 586 | 585 | 584 | 583 | 582 | 581 | 580 | 579 | 578 | 577
38 | 593 | 608 | 8 | 7 | 608 | 607 | 606 | 605 | 604 | 603 | 602 | 601 | 600 | 599 | 598 | 597 | 596 | 595 | 594 | 593
39 | 609 | 624 | 9 | 10 | 624 | 623 | 622 | 621 | 620 | 619 | 618 | 617 | 616 | 615 | 614 | 613 | 612 | 611 | 610 | 609
40 | 625 | 640 | 10 | 9 | 640 | 639 | 638 | 637 | 636 | 635 | 634 | 633 | 632 | 631 | 630 | 629 | 628 | 627 | 626 | 625
41 | 641 | 656 | 11 | 12 | 656 | 655 | 654 | 653 | 652 | 651 | 650 | 649 | 648 | 647 | 646 | 645 | 644 | 643 | 642 | 641
42 | 657 | 672 | 12 | 11 | 672 | 671 | 670 | 669 | 668 | 667 | 666 | 665 | 664 | 663 | 662 | 661 | 660 | 659 | 658 | 657
43 | 673 | 688 | 13 | 14 | 688 | 687 | 686 | 685 | 684 | 683 | 682 | 681 | 680 | 679 | 678 | 677 | 676 | 675 | 674 | 673
44 | 689 | 704 | 14 | 13 | 704 | 703 | 702 | 701 | 700 | 699 | 698 | 697 | 696 | 695 | 694 | 693 | 692 | 691 | 690 | 689
45 | 705 | 720 | 15 | 16 | 720 | 719 | 718 | 717 | 716 | 715 | 714 | 713 | 712 | 711 | 710 | 709 | 708 | 707 | 706 | 705
46 | 721 | 736 | 16 | 15 | 736 | 735 | 734 | 733 | 732 | 731 | 730 | 729 | 728 | 727 | 726 | 725 | 724 | 723 | 722 | 721
47 | 737 | 752 | 17 | 18 | 752 | 751 | 750 | 749 | 748 | 747 | 746 | 745 | 744 | 743 | 742 | 741 | 740 | 739 | 738 | 737
48 | 753 | 768 | 18 | 17 | 768 | 767 | 766 | 765 | 764 | 763 | 762 | 761 | 760 | 759 | 758 | 757 | 756 | 755 | 754 | 753
49 | 769 | 784 | 19 | 20 | 784 | 783 | 782 | 781 | 780 | 779 | 778 | 777 | 776 | 775 | 774 | 773 | 772 | 771 | 770 | 769
50 | 785 | 800 | 20 | 19 | 800 | 799 | 798 | 797 | 796 | 795 | 794 | 793 | 792 | 791 | 790 | 789 | 788 | 787 | 786 | 785
51 | 801 | 816 | 21 | 22 | 816 | 815 | 814 | 813 | 812 | 811 | 810 | 809 | 808 | 807 | 806 | 805 | 804 | 803 | 802 | 801
52 | 817 | 832 | 22 | 21 | 832 | 831 | 830 | 829 | 828 | 827 | 826 | 825 | 824 | 823 | 822 | 821 | 820 | 819 | 818 | 817
53 | 833 | 848 | 23 | 24 | 848 | 847 | 846 | 845 | 844 | 843 | 842 | 841 | 840 | 839 | 838 | 837 | 836 | 835 | 834 | 833
54 | 849 | 864 | 24 | 23 | 864 | 863 | 862 | 861 | 860 | 859 | 858 | 857 | 856 | 855 | 854 | 853 | 852 | 851 | 850 | 849
55 | 865 | 880 | 25 | 26 | 880 | 879 | 878 | 877 | 876 | 875 | 874 | 873 | 872 | 871 | 870 | 869 | 868 | 867 | 866 | 865
56 | 881 | 896 | 26 | 25 | 896 | 895 | 894 | 893 | 892 | 891 | 890 | 889 | 888 | 887 | 886 | 885 | 884 | 883 | 882 | 881
57 | 897 | 912 | 27 |  | 912 | 911 | 910 | 909 | 908 | 907 | 906 | 905 | 904 | 903 | 902 | 901 | 900 | 899 | 898 | 897
58 | 913 | 928 | 28 |  | 928 | 927 | 926 | 925 | 924 | 923 | 922 | 921 | 920 | 919 | 918 | 917 | 916 | 915 | 914 | 913
59 | 929 | 944 | 29 |  | 944 | 943 | 942 | 941 | 940 | 939 | 938 | 937 | 936 | 935 | 934 | 933 | 932 | 931 | 930 | 929
60 | 945 | 960 | 30 |  | 960 | 959 | 958 | 957 | 956 | 955 | 954 | 953 | 952 | 951 | 950 | 949 | 948 | 947 | 946 | 945
61 | 961 | 976 | 31 |  | 976 | 975 | 974 | 973 | 972 | 971 | 970 | 969 | 968 | 967 | 966 | 965 | 964 | 963 | 962 | 961
62 | 977 | 992 | 32 |  | 992 | 991 | 990 | 989 | 988 | 987 | 986 | 985 | 984 | 983 | 982 | 981 | 980 | 979 | 978 | 977
63 | 993 | 1008 | 33 |  | 1008 | 1007 | 1006 | 1005 | 1004 | 1003 | 1002 | 1001 | 1000 | 999 | 998 | 997 | 996 | 995 | 994 | 993
64 | 1009 | 1024 | 34 |  | 1024 | 1023 | 1022 | 1021 | 1020 | 1019 | 1018 | 1017 | 1016 | 1015 | 1014 | 1013 | 1012 | 1011 | 1010 | 1009
65 | 1025 | 1040 | 35 |  | 1040 | 1039 | 1038 | 1037 | 1036 | 1035 | 1034 | 1033 | 1032 | 1031 | 1030 | 1029 | 1028 | 1027 | 1026 | 1025
66 | 1041 | 1056 | 36 |  | 1056 | 1055 | 1054 | 1053 | 1052 | 1051 | 1050 | 1049 | 1048 | 1047 | 1046 | 1045 | 1044 | 1043 | 1042 | 1041
67 | 1057 | 1072 | 37 |  | 1072 | 1071 | 1070 | 1069 | 1068 | 1067 | 1066 | 1065 | 1064 | 1063 | 1062 | 1061 | 1060 | 1059 | 1058 | 1057
68 | 1073 | 1088 | 38 |  | 1088 | 1087 | 1086 | 1085 | 1084 | 1083 | 1082 | 1081 | 1080 | 1079 | 1078 | 1077 | 1076 | 1075 | 1074 | 1073
69 | 1089 | 1104 | 39 |  | 1104 | 1103 | 1102 | 1101 | 1100 | 1099 | 1098 | 1097 | 1096 | 1095 | 1094 | 1093 | 1092 | 1091 | 1090 | 1089
70 | 1105 | 1120 | 40 |  | 1120 | 1119 | 1118 | 1117 | 1116 | 1115 | 1114 | 1113 | 1112 | 1111 | 1110 | 1109 | 1108 | 1107 | 1106 | 1105
71 | 1121 | 1136 | 41 |  | 1136 | 1135 | 1134 | 1133 | 1132 | 1131 | 1130 | 1129 | 1128 | 1127 | 1126 | 1125 | 1124 | 1123 | 1122 | 1121
72 | 1137 | 1152 | 42 |  | 1152 | 1151 | 1150 | 1149 | 1148 | 1147 | 1146 | 1145 | 1144 | 1143 | 1142 | 1141 | 1140 | 1139 | 1138 | 1137
73 | 1153 | 1168 | 43 |  | 1168 | 1167 | 1166 | 1165 | 1164 | 1163 | 1162 | 1161 | 1160 | 1159 | 1158 | 1157 | 1156 | 1155 | 1154 | 1153